## Basic Report
ID | Title | Description | Type | _polarion
TIMP-455 | 291.S.245.001 Rev 02 - Technical Specification of the Voith Schneider SoS.pdf |  | Heading | drim_114/TIMP-455
TIMP-456 | 291.S.245.001 Rev 02 - Technical Specification of the Voith Schneider SoS.pdf |  | Heading | drim_114/TIMP-456
TIMP-457 | TABLES OF CONTENTS |  | Heading | drim_114/TIMP-457
TIMP-468 | 1 SCOPE |  | Heading | drim_114/TIMP-468
TIMP-476 | This specification describes the Vendor requirements for the technical-economic... | This specification describes the Vendor requirements for the technical-economic proposal of the scope of supply as per following para 4. | Customer Requirement | drim_114/TIMP-476
TIMP-477 | The quoted scope of supply shall fulfil the commercial requirements as per the s... | The quoted scope of supply shall fulfil the commercial requirements as per the side document provided by the Purchasing Department and shall be regulated by the management systems here specified, as a minimum. | Customer Requirement | drim_114/TIMP-477
TIMP-478 | The CDRL in Annex 1 is provided to the Vendor as a guideline in order to set the... | The CDRL in Annex 1 is provided to the Vendor as a guideline in order to set the Cost of the non-recurring cost of the economic proposal while the requested deliverables for the current bid phase (technical proposal) are those listed at Paragraph 8.1. | Customer Requirement | drim_114/TIMP-478
TIMP-479 | 1.1 RINA CLASS NOTATION |  | Heading | drim_114/TIMP-479
TIMP-482 | The Vessel will be classified according to the RINAMIL regulations with the foll... | The Vessel will be classified according to the RINAMIL regulations with the following main class features: | Customer Requirement | drim_114/TIMP-482
TIMP-483 | − NC ✠; Auxiliary Ship – Mine Countermeasure Vessel | − NC ✠; Auxiliary Ship – Mine Countermeasure Vessel | Customer Requirement | drim_114/TIMP-483
TIMP-484 | The above main class characteristics are common for both coastal and coastal min... | The above main class characteristics are common for both coastal and coastal minesweepers for that of high seas, while the navigation notations assigned to may be different two types of ship; the following navigation notations will then be assigned: | Customer Requirement | drim_114/TIMP-484
TIMP-485 |  | (image: image/png) | Customer Requirement | drim_114/TIMP-485
TIMP-486 |  | (image: image/png) | Customer Requirement | drim_114/TIMP-486
TIMP-487 | Specifically, the Offshore Navigation notation allows navigation up to 200 nauti... | Specifically, the Offshore Navigation notation allows navigation up to 200 nautical miles from the coast (corresponding to the Exclusive Economic Zone – EEZ) or 12 hours of navigation from a safe port. | Customer Requirement | drim_114/TIMP-487
TIMP-488 |  | (image: image/png) | Customer Requirement | drim_114/TIMP-488
TIMP-489 | − SHOCK-FLOAT Resistance of hull plating to underwater explosion | − SHOCK-FLOAT Resistance of hull plating to underwater explosion | Customer Requirement | drim_114/TIMP-489
TIMP-490 | − SHOCK-WHIP Hull girder resistance to whipping | − SHOCK-WHIP Hull girder resistance to whipping | Customer Requirement | drim_114/TIMP-490
TIMP-491 | − SHOCK-FUNCT Maintenance of specific functions following an underwater explosio... | − SHOCK-FUNCT Maintenance of specific functions following an underwater explosion | Customer Requirement | drim_114/TIMP-491
TIMP-492 | − ✠ AUT-QAS Qualified automation system | − ✠ AUT-QAS Qualified automation system | Customer Requirement | drim_114/TIMP-492
TIMP-493 | − AUT-PORT Pier Monitoring System function | − AUT-PORT Pier Monitoring System function | Customer Requirement | drim_114/TIMP-493
TIMP-494 | − MARPOL I MARPOL Annex I Compliance – Oil Pollution | − MARPOL I MARPOL Annex I Compliance – Oil Pollution | Customer Requirement | drim_114/TIMP-494
TIMP-495 | − MARPOL IV MARPOL Annex I Compliance – Sewage Pollution | − MARPOL IV MARPOL Annex I Compliance – Sewage Pollution | Customer Requirement | drim_114/TIMP-495
TIMP-496 | − MARPOL V MARPOL Annex I Compliance – Waste Pollution | − MARPOL V MARPOL Annex I Compliance – Waste Pollution | Customer Requirement | drim_114/TIMP-496
TIMP-497 | − MARPOL VI Compliance with MARPOL Annex I – Air Pollution | − MARPOL VI Compliance with MARPOL Annex I – Air Pollution | Customer Requirement | drim_114/TIMP-497
TIMP-498 | − ✠ Certification of lifting equipment | − ✠ Certification of lifting equipment | Customer Requirement | drim_114/TIMP-498
TIMP-499 | In the context of the Risk Reduction studies, the applicability of the following... | In the context of the Risk Reduction studies, the applicability of the following will also be assessed further additional class notations: | Customer Requirement | drim_114/TIMP-499
TIMP-500 | SKC (L, I1, I2, I3, I4) Station Keeping Capability (*) | SKC (L, I1, I2, I3, I4) Station Keeping Capability (*) | Customer Requirement | drim_114/TIMP-500
TIMP-501 | ✠ AVM-DPS Duplication/redundancy of propulsion systems | ✠ AVM-DPS Duplication/redundancy of propulsion systems | Customer Requirement | drim_114/TIMP-501
TIMP-502 | COMF-NOISE Compliance with noise limits for comfort on board | COMF-NOISE Compliance with noise limits for comfort on board | Customer Requirement | drim_114/TIMP-502
TIMP-503 | COMF-VIB Compliance with vibration limits for comfort on board | COMF-VIB Compliance with vibration limits for comfort on board | Customer Requirement | drim_114/TIMP-503
TIMP-504 | GREEN PLUS-MIL Evaluation of additional prevention features pollution | GREEN PLUS-MIL Evaluation of additional prevention features pollution | Customer Requirement | drim_114/TIMP-504
TIMP-505 |  | (image: image/png) | Customer Requirement | drim_114/TIMP-505
TIMP-480 | 1.2 STATUTORY CERTIFICATION |  | Heading | drim_114/TIMP-480
TIMP-506 | In addition to class certification, the CNG class will be designed and built in... | In addition to class certification, the CNG class will be designed and built in compliance with the statutory regulations MARPOL Convention 73/78 (Annexes I, IV, V and VI). | Customer Requirement | drim_114/TIMP-506
TIMP-507 | With regard to Annex VI of MARPOL, compliance with Tier II will be assessed. | With regard to Annex VI of MARPOL, compliance with Tier II will be assessed. | Customer Requirement | drim_114/TIMP-507
TIMP-481 | 1.3 APPLICABLE REQUIREMENTS |  | Heading | drim_114/TIMP-481
TIMP-508 | The following Table indicates the box crossed sections and paragraphs of the spe... | The following Table indicates the box crossed sections and paragraphs of the specification that are applicable to the quoted scope of supply. | Customer Requirement | drim_114/TIMP-508
TIMP-469 | Para. No. Title of the Paragraph Reqmnt |  | Heading | drim_114/TIMP-469
TIMP-509 | 4 QUOTED SCOPE OF SUPPLY AND REQUIREMENTS 4.1 SCOPE OF SUPPLY 4.2 PERFORMANCE AN... | 4 ¦ QUOTED SCOPE OF SUPPLY AND REQUIREMENTS ¦ 4.1 ¦ SCOPE OF SUPPLY ¦ ¦ 4.2 ¦ PERFORMANCE AND DETAILED CHARACTERISTICS ¦ 4.2.1 ¦ ¦ Operative Profile ¦ ¦ ¦ See the ILS Technical Specification for the AOR value.PHYSICAL CHARACTERISTICS ¦ ¦ 4.4 ¦ ENVIRONMENTAL CONDITIONS ¦ 4.4.1 ¦ ¦ General ¦ ¦ 4.4.2 ¦ ¦ Performances and Sea Conditions ¦ ¦ 4.4.3 ¦ ¦ Loads due to Ships motion ¦ ¦ 4.4.4 ¦ ¦ Attitude ¦ ¦ 4.5 ¦ MAGNETIC, UEP AND ELFE ¦ 4.5.1 ¦ ¦ General Information ¦ ¦ 4.5.2 ¦ ¦ Magnetic Silencing Requirements ¦ ¦ 4.5.2.1 ¦ General Requirements ¦ ¦ ¦ 4.5.2.2 ¦ Materials ¦ ¦ ¦ 4.5.2.2.1 ¦ Definition of the ECSAI of an Item/Equipment ¦ ¦ ¦ 4.5.2.3 ¦ Electrically Operated Equipment ¦ ¦ ¦ 4.5.2.3.1 ¦ AC Motor/Alternator of Power > 40kW ¦ ¦ ¦ 4.5.2.3.2 ¦ DC Equipment of Power > 0.7kW ¦ ¦ ¦ 4.5.2.3.3 ¦ Battery Arrangements ¦ ¦ ¦ 4.5.2.3.4 ¦ Other Electronic Equipment ¦ ¦ ¦ 4.5.2.4 ¦ Vendor Documentation ¦ | Customer Requirement | drim_114/TIMP-509
TIMP-470 | Para. No. Title of the Paragraph Reqmnt |  | Heading | drim_114/TIMP-470
TIMP-510 |  | (image: image/png) | Customer Requirement | drim_114/TIMP-510
TIMP-471 | Para. No. Title of the Paragraph Reqmnt |  | Heading | drim_114/TIMP-471
TIMP-511 |  | (image: image/png) | Customer Requirement | drim_114/TIMP-511
TIMP-472 | Para. No. Title of the Paragraph Reqmnt |  | Heading | drim_114/TIMP-472
TIMP-512 |  | (image: image/png) | Customer Requirement | drim_114/TIMP-512
TIMP-473 | 2 APPLICABLE DOCUMENTS |  | Heading | drim_114/TIMP-473
TIMP-513 | 2.1 GENERAL |  | Heading | drim_114/TIMP-513
TIMP-516 | The applicable documents are listed in the sections of this specification. | The applicable documents are listed in the sections of this specification. | Customer Requirement | drim_114/TIMP-516
TIMP-517 | Unless otherwise specified, the Vendor can propose equivalent recognized standar... | Unless otherwise specified, the Vendor can propose equivalent recognized standard subject to the approval of the Shipyard. | Customer Requirement | drim_114/TIMP-517
TIMP-514 | 2.2 GOVERNMENT & NON-GOVERNMENT DOCUMENTS |  | Heading | drim_114/TIMP-514
TIMP-518 | The following regulations are to be considered as contractual obligations for th... | The following regulations are to be considered as contractual obligations for the Vendor, as applicable to the present supply and/or unless otherwise required in this specification: | Customer Requirement | drim_114/TIMP-518
TIMP-519 | 1. MIL-S-901 D “SHOCK TESTS. H.I. (HIGH-IMPACT) SHIPBOARD MACHINERY, EQUIPMENT,... | 1. MIL-S-901 D “SHOCK TESTS. H.I. (HIGH-IMPACT) SHIPBOARD MACHINERY, EQUIPMENT, AND SYSTEMS, REQUIREMENTS FOR” | Customer Requirement | drim_114/TIMP-519
TIMP-520 | 2. MIL-STD-167-1A “MECHANICAL VIBRATIONS OF SHIPBOARD EQUIPMENT (TYPE I – ENVIRO... | 2. MIL-STD-167-1A “MECHANICAL VIBRATIONS OF SHIPBOARD EQUIPMENT (TYPE I – ENVIRONMENTAL AND TYPE II – INTERNALLY EXCITED) | Customer Requirement | drim_114/TIMP-520
TIMP-521 | 3. MIL-STD-740-1/2 “AIRBORNE AND STRUCTUREBORNE NOISE MEASUREMENTS AND ACCEPTANC... | 3. MIL-STD-740-1/2 “AIRBORNE AND STRUCTUREBORNE NOISE MEASUREMENTS AND ACCEPTANCE CRITERIA OF SHIPBOARD EQUIPMENT” | Customer Requirement | drim_114/TIMP-521
TIMP-522 | 4. MIL-STD-461 G “REQUIREMENTS FOR THE CONTROL OF ELECTROMAGNETIC INTERFERENCE C... | 4. MIL-STD-461 G “REQUIREMENTS FOR THE CONTROL OF ELECTROMAGNETIC INTERFERENCE CHARACTERISTICS OF SUBSYSTEMS AND EQUIPMENT” | Customer Requirement | drim_114/TIMP-522
TIMP-523 | 5. IMO, INTERNATIONAL CONVENTION OF SAFETY AT SEA SOLAS-1974 as amended: Chapter... | 5. IMO, INTERNATIONAL CONVENTION OF SAFETY AT SEA SOLAS-1974 as amended: Chapter II-1 Part B, Regulation 8 | Customer Requirement | drim_114/TIMP-523
TIMP-524 | 6. MONTREAL PROTOCOL – OZONE PROTECTION ACT 1989 SCHEDULE 3 | 6. MONTREAL PROTOCOL – OZONE PROTECTION ACT 1989 SCHEDULE 3 | Customer Requirement | drim_114/TIMP-524
TIMP-525 | 7. IMO, INTERNATIONAL CONVENTION FOR PREVENTING POLLUTION BY VESSELS MARPOL 1973... | 7. IMO, INTERNATIONAL CONVENTION FOR PREVENTING POLLUTION BY VESSELS MARPOL 1973, MODIFIED 1978, AMENDED 1984 AND ANNEXES I-VI | Customer Requirement | drim_114/TIMP-525
TIMP-526 | 8. CONVENTION ON THE INTERNATIONAL REGULATIONS FOR PREVENTING COLLISIONS AT SEA,... | 8. CONVENTION ON THE INTERNATIONAL REGULATIONS FOR PREVENTING COLLISIONS AT SEA, 1972 (COLREG) | Customer Requirement | drim_114/TIMP-526
TIMP-527 | 10. IEC 60529 “DEGREES OF PROTECTION PROVIDED BY ENCLOSURES (IP CODE)” | 10. IEC 60529 “DEGREES OF PROTECTION PROVIDED BY ENCLOSURES (IP CODE)” | Customer Requirement | drim_114/TIMP-527
TIMP-528 | 11. IEC 61363 “PROCEDURES FOR CALCULATING SHORT-CIRCUIT CURRENTS” | 11. IEC 61363 “PROCEDURES FOR CALCULATING SHORT-CIRCUIT CURRENTS” | Customer Requirement | drim_114/TIMP-528
TIMP-529 | 12. IEC 60092-350 “GENERAL CONSTRUCTION AND TEST METHODS OF POWER, CONTROL AND I... | 12. IEC 60092-350 “GENERAL CONSTRUCTION AND TEST METHODS OF POWER, CONTROL AND INSTRUMENTATION CABLES FOR SHIPBOARD AND OFFSHORE APPLICATIONS” | Customer Requirement | drim_114/TIMP-529
TIMP-530 | 13. IEC 60754 “TEST ON GASES EVOLVED DURING COMBUSTION OF MATERIALS FROM CABLES... | 13. IEC 60754 “TEST ON GASES EVOLVED DURING COMBUSTION OF MATERIALS FROM CABLES – PART 1: DETERMINATION OF THE HALOGEN ACID GAS CONTENT” | Customer Requirement | drim_114/TIMP-530
TIMP-531 | 14. IEC 60332 “TESTS ON ELECTRIC AND OPTICAL FIBRE CABLES UNDER FIRE CONDITIONS” | 14. IEC 60332 “TESTS ON ELECTRIC AND OPTICAL FIBRE CABLES UNDER FIRE CONDITIONS” | Customer Requirement | drim_114/TIMP-531
TIMP-532 | 15. IEC 60228 “CONDUCTORS OF INSULATED CABLES” | 15. IEC 60228 “CONDUCTORS OF INSULATED CABLES” | Customer Requirement | drim_114/TIMP-532
TIMP-533 | 16. IEC 60092-351 “INSULATING MATERIALS FOR SHIPBOARD AND OFFSHORE UNITS, POWER,... | 16. IEC 60092-351 “INSULATING MATERIALS FOR SHIPBOARD AND OFFSHORE UNITS, POWER, CONTROL, INSTRUMENTATION, TELECOMMUNICATION AND DATA CABLES” | Customer Requirement | drim_114/TIMP-533
TIMP-534 | 17. IEC 60092-359 “SHEATHING MATERIALS FOR SHIPBOARD POWER AND TELECOMMUNICATION... | 17. IEC 60092-359 “SHEATHING MATERIALS FOR SHIPBOARD POWER AND TELECOMMUNICATION CABLES” | Customer Requirement | drim_114/TIMP-534
TIMP-535 | MIL-I-22023 “INSULATION FELT THERMAL AND SOUND ABSORBING FELT FIBROUS GLASS” | MIL-I-22023 “INSULATION FELT THERMAL AND SOUND ABSORBING FELT FIBROUS GLASS” | Customer Requirement | drim_114/TIMP-535
TIMP-536 | MIL-STD-769 “THERMAL INSULATION REQUIREMENTS FOR MACHINERY AND PIPING” | MIL-STD-769 “THERMAL INSULATION REQUIREMENTS FOR MACHINERY AND PIPING” | Customer Requirement | drim_114/TIMP-536
TIMP-537 | MIL-I-2781 “INSULATION PIPE THERMAL” | MIL-I-2781 “INSULATION PIPE THERMAL” | Customer Requirement | drim_114/TIMP-537
TIMP-538 | MIL-HDBK-802 “DESIGN OF ELECTRICAL EQUIPMENT WITH SMALL STRAY MAGNETIC FIELDS” | MIL-HDBK-802 “DESIGN OF ELECTRICAL EQUIPMENT WITH SMALL STRAY MAGNETIC FIELDS” | Customer Requirement | drim_114/TIMP-538
TIMP-539 | 22. NAV 30 A001 “NORME D’IMPIEGO DELLE MACCHINE D’URTO INSTALLATE PRESSO LA COMM... | 22. NAV 30 A001 “NORME D’IMPIEGO DELLE MACCHINE D’URTO INSTALLATE PRESSO LA COMMISSIONE PERMANENTE PER GLI ESPERIMENTI DEL MATERIALE DA GUERRA” | Customer Requirement | drim_114/TIMP-539
TIMP-540 | 23. NAV 30 A002 “NORME PER L’ESECUZIONE DI PROVE DI VIBRAZIONI MECCANICHE AMBIEN... | 23. NAV 30 A002 “NORME PER L’ESECUZIONE DI PROVE DI VIBRAZIONI MECCANICHE AMBIENTALI SU MACCHINARI E APPARECCHIATURE DI BORDO” | Customer Requirement | drim_114/TIMP-540
TIMP-541 | 24. MIL-STD-167-1 “MECHANICAL VIBRATIONS OF SHIPBOARD EQUIPMENT (TYPE I – ENVIRO... | 24. MIL-STD-167-1 “MECHANICAL VIBRATIONS OF SHIPBOARD EQUIPMENT (TYPE I – ENVIRONMENTAL AND TYPE II – INTERNALLY EXCITED) | Customer Requirement | drim_114/TIMP-541
TIMP-542 | 25. ISO 8528-9 “RECIPROCATING INTERNAL COMBUSTION ENGINE DRIVEN ALTERNATING CURR... | 25. ISO 8528-9 “RECIPROCATING INTERNAL COMBUSTION ENGINE DRIVEN ALTERNATING CURRENT GENERATING SETS — PART 9: MEASUREMENT AND EVALUATION OF MECHANICAL VIBRATIONS” | Customer Requirement | drim_114/TIMP-542
TIMP-543 | 26. ISO 8528-10 “RECIPROCATING INTERNAL COMBUSTION ENGINE DRIVEN ALTERNATING CUR... | 26. ISO 8528-10 “RECIPROCATING INTERNAL COMBUSTION ENGINE DRIVEN ALTERNATING CURRENT GENERATING SETS — PART 10: MEASUREMENT OF AIRBORNE NOISE” | Customer Requirement | drim_114/TIMP-543
TIMP-544 | 27. ISO 6798 “RECIPROCATING INTERNAL COMBUSTION ENGINES — MEASUREMENT OF SOUND P... | 27. ISO 6798 “RECIPROCATING INTERNAL COMBUSTION ENGINES — MEASUREMENT OF SOUND POWER LEVEL USING SOUND PRESSURE” | Customer Requirement | drim_114/TIMP-544
TIMP-545 | 28. ISO 13332 “RECIPROCATING INTERNAL COMBUSTION ENGINES — TEST CODE FOR THE MEA... | 28. ISO 13332 “RECIPROCATING INTERNAL COMBUSTION ENGINES — TEST CODE FOR THE MEASUREMENT OF STRUCTURE-BORNE NOISE EMITTED FROM HIGH-SPEED AND MEDIUM- SPEED RECIPROCATING INTERNAL COMBUSTION ENGINES MEASURED AT THE ENGINE FEET” | Customer Requirement | drim_114/TIMP-545
TIMP-546 | 29. ISO 484 “SHIPBUILDING — SHIP SCREW PROPELLERS — MANUFACTURING TOLERANCES” | 29. ISO 484 “SHIPBUILDING — SHIP SCREW PROPELLERS — MANUFACTURING TOLERANCES” | Customer Requirement | drim_114/TIMP-546
TIMP-547 | 30. Naval Ships – Rina Rules 2017 (RINAMIL) | 30. Naval Ships – Rina Rules 2017 (RINAMIL) | Customer Requirement | drim_114/TIMP-547
TIMP-548 | 31. NAV-70-4730-0003-13-00B000 - Normativa tubi flessibili | 31. NAV-70-4730-0003-13-00B000 - Normativa tubi flessibili | Customer Requirement | drim_114/TIMP-548
TIMP-549 | 32. SMM/ISN 51 “Regolamento per la gestione della configurazione delle Unità Nav... | 32. SMM/ISN 51 “Regolamento per la gestione della configurazione delle Unità Navali della Marina Militare e dei sistemi apparati su queste installati – Volume II, Edizione Giugno 2001” | Customer Requirement | drim_114/TIMP-549
TIMP-550 | 33. NAV-70-7610-0002-34-00B000 “Normativa per l’informazione della manualistica... | 33. NAV-70-7610-0002-34-00B000 “Normativa per l’informazione della manualistica navale” | Customer Requirement | drim_114/TIMP-550
TIMP-551 | 34. NAV-80-9999-0013-14-00B000 “Specifica tecnica per la compilazione dei manual... | 34. NAV-80-9999-0013-14-00B000 “Specifica tecnica per la compilazione dei manuali tecnici per apparecchiature e sistemi navali militari” | Customer Requirement | drim_114/TIMP-551
TIMP-552 | 35. 2006/42/CE “Direttiva Macchine” | 35. 2006/42/CE “Direttiva Macchine” | Customer Requirement | drim_114/TIMP-552
TIMP-553 | 36. S1000D Issue N°4.1 “International specification for technical publications u... | 36. S1000D Issue N°4.1 “International specification for technical publications using a common source database” | Customer Requirement | drim_114/TIMP-553
TIMP-554 | 37. NAV-70-6160-0007-14-00B000 “Normativa tecnica per impianti elettrici di bord... | 37. NAV-70-6160-0007-14-00B000 “Normativa tecnica per impianti elettrici di bordo delle unità navali di superficie della M.M.I.” | Customer Requirement | drim_114/TIMP-554
TIMP-555 | 38. NAV 50-6145-0003-13-00B000 “Disposizioni relative alla targhettatura e sigla... | 38. NAV 50-6145-0003-13-00B000 “Disposizioni relative alla targhettatura e siglatura dei cavi e del materiale elettrico a bordo delle uu.nn. della M.M.I.” | Customer Requirement | drim_114/TIMP-555
TIMP-556 | 39. NAV-70-6160-0006-14-00B000 “Norme per le installazioni elettriche nei luoghi... | 39. NAV-70-6160-0006-14-00B000 “Norme per le installazioni elettriche nei luoghi con pericolo di esplosione e di incendio a bordo delle unità della M.M.I.” | Customer Requirement | drim_114/TIMP-556
TIMP-557 | 40. NAV-70-1096-0001-13-00B000 “Norma tecnica per l’allestimento delle aree dest... | 40. NAV-70-1096-0001-13-00B000 “Norma tecnica per l’allestimento delle aree destinate al deposito delle munizioni delle unità navali di superficie” | Customer Requirement | drim_114/TIMP-557
TIMP-558 | 41. NAV-80-6145-0005-13-00B000 “Specifica tecnica per cavi elettrici atossici, i... | 41. NAV-80-6145-0005-13-00B000 “Specifica tecnica per cavi elettrici atossici, idonei per l’impiego a bordo di unità navali militari” | Customer Requirement | drim_114/TIMP-558
TIMP-559 | 42. NAV-80-6145-0003-14-00B000 “Specifica tecnica per cavi di interconnessione e... | 42. NAV-80-6145-0003-14-00B000 “Specifica tecnica per cavi di interconnessione elettrica ed elettronica miniaturizzata e flessibili, idonei per l’impiego a bordo di unità navali militari” | Customer Requirement | drim_114/TIMP-559
TIMP-560 | 43. NAV-80-6145-0006-13-00B000 “Specifica tecnica di idoneità all’impiego per ca... | 43. NAV-80-6145-0006-13-00B000 “Specifica tecnica di idoneità all’impiego per cavi di interconnessione elettrica ed elettronica zero-alogeni, sostitutivi dei cavi MIL-DTL- 24640 non tamponati idonei per l’impiego a bordo delle unità navali della marina militare” | Customer Requirement | drim_114/TIMP-560
TIMP-561 | 44. STANAG 1008 “CHARACTERISTICS OF SHIPBOARD 440V/230V/115V 60Hz, 440V/115V 400... | 44. STANAG 1008 “CHARACTERISTICS OF SHIPBOARD 440V/230V/115V 60Hz, 440V/115V 400Hz and 24/28VDC ELECTRICAL POWER SYSTEMS IN WARSHIPS OF THE NATO NAVIES” | Customer Requirement | drim_114/TIMP-561
TIMP-562 | 45. IEC 61363 “Electrical installations of ships and mobile and fixed offshore u... | 45. IEC 61363 “Electrical installations of ships and mobile and fixed offshore units - Part 1: Procedures for calculating short-circuit currents in three-phase a.c.” | Customer Requirement | drim_114/TIMP-562
TIMP-563 | 45. IEC 61363 “Electrical installations of ships and mobile and fixed offshore u... | 45. IEC 61363 “Electrical installations of ships and mobile and fixed offshore units - Part 1: Procedures for calculating short-circuit currents in three-phase a.c.” | Customer Requirement | drim_114/TIMP-563
TIMP-564 | 46. IEC 60068-2-6 “Environmental testing - Part 2-6: Tests - Test Fc: Vibration... | 46. IEC 60068-2-6 “Environmental testing - Part 2-6: Tests - Test Fc: Vibration (sinusoidal)” | Customer Requirement | drim_114/TIMP-564
TIMP-565 | 46. IEC 60068-2-6 “Environmental testing - Part 2-6: Tests - Test Fc: Vibration... | 46. IEC 60068-2-6 “Environmental testing - Part 2-6: Tests - Test Fc: Vibration (sinusoidal)” | Customer Requirement | drim_114/TIMP-565
TIMP-566 | 47. IEC 60072 series “Rotating electrical machines - Dimensions and output serie... | 47. IEC 60072 series “Rotating electrical machines - Dimensions and output series” | Customer Requirement | drim_114/TIMP-566
TIMP-567 | 48. IEC 60092 series “Electrical installation in ships” | 48. IEC 60092 series “Electrical installation in ships” | Customer Requirement | drim_114/TIMP-567
TIMP-568 | 49. IEC 60754-1/2 "Test on gases evolved during combustion of materials from cab... | 49. IEC 60754-1/2 "Test on gases evolved during combustion of materials from cables" | Customer Requirement | drim_114/TIMP-568
TIMP-569 | 50. IEC 60794 series “Optical fibre cables” | 50. IEC 60794 series “Optical fibre cables” | Customer Requirement | drim_114/TIMP-569
TIMP-570 | 51. CEI 61439-1 “Low-voltage switchgear and controlgear assemblies – Part 1 : Ge... | 51. CEI 61439-1 “Low-voltage switchgear and controlgear assemblies – Part 1 : General rules” | Customer Requirement | drim_114/TIMP-570
TIMP-571 | 52. CEI EN 60617 “Graphical Symbols for Diagrams” | 52. CEI EN 60617 “Graphical Symbols for Diagrams” | Customer Requirement | drim_114/TIMP-571
TIMP-572 | European Regulation 2019/1781 | European Regulation 2019/1781 | Customer Requirement | drim_114/TIMP-572
TIMP-573 | 54. NATO, Military Agency for Standardization (MAS), “Standardized Wave and Wind... | 54. NATO, Military Agency for Standardization (MAS), “Standardized Wave and Wind Environment and Shipboard Reporting of Sea Condition”, Standardization Agreement – STANAG No. 4194 (NAVY) | Customer Requirement | drim_114/TIMP-573
TIMP-574 | 55. NATO, Military Agency for Standardization (MAS), “Common procedures for seak... | 55. NATO, Military Agency for Standardization (MAS), “Common procedures for seakeeping in the ship design process”, Standardization Agreement – STANAG No. 4154 (NAVY) | Customer Requirement | drim_114/TIMP-574
TIMP-575 | 56. NORMA TECNICA M.M. N. 60612 “NORME PER IL BILANCIAMENTO ED IL RILIEVO DELLE... | 56. NORMA TECNICA M.M. N. 60612 “NORME PER IL BILANCIAMENTO ED IL RILIEVO DELLE VIBRAZIONI AUTOINDOTTE DEI MACCHINARI ROTANTI DI BORDO – LIMITI DI ACCETTABILITÀ” | Customer Requirement | drim_114/TIMP-575
TIMP-515 | 2.3 ORDER OF PRECEDENCE |  | Heading | drim_114/TIMP-515
TIMP-576 | Nothing in this document, however, supersedes applicable laws and regulations un... | Nothing in this document, however, supersedes applicable laws and regulations unless a specific exemption has been obtained. | Customer Requirement | drim_114/TIMP-576
TIMP-474 | 3 TERMS AND ABBREVIATIONS |  | Heading | drim_114/TIMP-474
TIMP-577 | Amministrazione Difesa | Amministrazione Difesa | Customer Requirement | drim_114/TIMP-577
TIMP-578 | Active front end | Active front end | Customer Requirement | drim_114/TIMP-578
TIMP-579 | Annual Operating Rate | Annual Operating Rate | Customer Requirement | drim_114/TIMP-579
TIMP-580 | Built In Test Equipment | Built In Test Equipment | Customer Requirement | drim_114/TIMP-580
TIMP-581 | Built In Self Test | Built In Self Test | Customer Requirement | drim_114/TIMP-581
TIMP-582 | Bow Thruster | Bow Thruster | Customer Requirement | drim_114/TIMP-582
TIMP-583 | Contract Data Requirement List | Contract Data Requirement List | Customer Requirement | drim_114/TIMP-583
TIMP-584 | Conformitè Europëenne | Conformitè Europëenne | Customer Requirement | drim_114/TIMP-584
TIMP-585 | Comitato Elettrotecnico | Comitato Elettrotecnico | Customer Requirement | drim_114/TIMP-585
TIMP-586 | Cacciamine di Nuova Generazione – New Generation Minehunter | Cacciamine di Nuova Generazione – New Generation Minehunter | Customer Requirement | drim_114/TIMP-586
TIMP-587 | Cacciamine di Nuova Generazione Costiera – New Generation Coastal Minehunter | Cacciamine di Nuova Generazione Costiera – New Generation Coastal Minehunter | Customer Requirement | drim_114/TIMP-587
TIMP-588 | Cacciamine di Nuova Generazione Costiera – New Generation Oceangoing Minehunter | Cacciamine di Nuova Generazione Costiera – New Generation Oceangoing Minehunter | Customer Requirement | drim_114/TIMP-588
TIMP-589 | Commercial Of the Shelf | Commercial Of the Shelf | Customer Requirement | drim_114/TIMP-589
TIMP-590 | Dynamic Positioning (Class 1) | Dynamic Positioning (Class 1) | Customer Requirement | drim_114/TIMP-590
TIMP-591 | Dynamic Positioning (Class 2) | Dynamic Positioning (Class 2) | Customer Requirement | drim_114/TIMP-591
TIMP-592 | Extremely Low-Frequency Electromagnetic | Extremely Low-Frequency Electromagnetic | Customer Requirement | drim_114/TIMP-592
TIMP-593 | Equipment Under Test | Equipment Under Test | Customer Requirement | drim_114/TIMP-593
TIMP-594 | Electric Voith Schneider Propeller | Electric Voith Schneider Propeller | Customer Requirement | drim_114/TIMP-594
TIMP-595 | HW Hardware | HW Hardware | Customer Requirement | drim_114/TIMP-595
TIMP-596 | Istituto italiano del marchio di qualità | Istituto italiano del marchio di qualità | Customer Requirement | drim_114/TIMP-596
TIMP-597 | IT system | IT system | Customer Requirement | drim_114/TIMP-597
TIMP-598 | Life Cycle Cost | Life Cycle Cost | Customer Requirement | drim_114/TIMP-598
TIMP-599 | Line Replaceable Unit | Line Replaceable Unit | Customer Requirement | drim_114/TIMP-599
TIMP-600 | Land Based Magnetic Range | Land Based Magnetic Range | Customer Requirement | drim_114/TIMP-600
TIMP-601 | Hydraulic Power Unit | Hydraulic Power Unit | Customer Requirement | drim_114/TIMP-601
TIMP-602 | in accordance with | in accordance with | Customer Requirement | drim_114/TIMP-602
TIMP-603 | Maximum Continuous Rating | Maximum Continuous Rating | Customer Requirement | drim_114/TIMP-603
TIMP-604 | Marina Militare (Italian Navy) | Marina Militare (Italian Navy) | Customer Requirement | drim_114/TIMP-604
TIMP-605 | Maintenance Task Analysis | Maintenance Task Analysis | Customer Requirement | drim_114/TIMP-605
TIMP-606 | Mean Time Between Failure | Mean Time Between Failure | Customer Requirement | drim_114/TIMP-606
TIMP-607 | Niveau Technique d’Intervention (Technical Level of Intervention) | Niveau Technique d’Intervention (Technical Level of Intervention) | Customer Requirement | drim_114/TIMP-607
TIMP-608 | Original Equipment Manufacturer | Original Equipment Manufacturer | Customer Requirement | drim_114/TIMP-608
TIMP-609 | PAS Period at sea (in days, for a mission) | PAS Period at sea (in days, for a mission) | Customer Requirement | drim_114/TIMP-609
TIMP-610 | PSM RIM Motor | PSM RIM Motor | Customer Requirement | drim_114/TIMP-610
TIMP-611 | RFI Radio Frequency Interference | RFI Radio Frequency Interference | Customer Requirement | drim_114/TIMP-611
TIMP-612 | RoHS Restriction of Hazardous Substances Directive | RoHS Restriction of Hazardous Substances Directive | Customer Requirement | drim_114/TIMP-612
TIMP-613 | ROM Rough Order of Magnitude | ROM Rough Order of Magnitude | Customer Requirement | drim_114/TIMP-613
TIMP-614 | SRU Shop Replaceable Unit | SRU Shop Replaceable Unit | Customer Requirement | drim_114/TIMP-614
TIMP-615 | SS/AA Subsystems/Apparatus | SS/AA Subsystems/Apparatus | Customer Requirement | drim_114/TIMP-615
TIMP-616 | TS Technical Specification | TS Technical Specification | Customer Requirement | drim_114/TIMP-616
TIMP-617 | STTE Special Tools and Test Equipment | STTE Special Tools and Test Equipment | Customer Requirement | drim_114/TIMP-617
TIMP-618 | TTE Tools and Test Equipment | TTE Tools and Test Equipment | Customer Requirement | drim_114/TIMP-618
TIMP-619 | TBD To Be Defined | TBD To Be Defined | Customer Requirement | drim_114/TIMP-619
TIMP-620 | UEP Underwater Electric Potential | UEP Underwater Electric Potential | Customer Requirement | drim_114/TIMP-620
TIMP-621 | UU.NN. Vessels | UU.NN. Vessels | Customer Requirement | drim_114/TIMP-621
TIMP-622 | VIT Voith Inline Thruster | VIT Voith Inline Thruster | Customer Requirement | drim_114/TIMP-622
TIMP-623 | VSP Voith Schneider Propeller | VSP Voith Schneider Propeller | Customer Requirement | drim_114/TIMP-623
TIMP-624 | WEEE Waste from Electrical and Electronic Equipment | WEEE Waste from Electrical and Electronic Equipment | Customer Requirement | drim_114/TIMP-624
TIMP-475 | 4 QUOTED SCOPE OF SUPPLY AND REQUIREMENTS |  | Heading | drim_114/TIMP-475
TIMP-625 | 4.1 SCOPE OF SUPPLY |  | Heading | drim_114/TIMP-625
TIMP-629 | The quoted scope of supply will be no. one (1) shipset each composed by a comple... | The quoted scope of supply will be no. one (1) shipset each composed by a complete propulsion system. The propulsion system is based on the following main sub-systems: | Customer Requirement | drim_114/TIMP-629
TIMP-630 | Two (2) Propellers: | Two (2) Propellers: | Customer Requirement | drim_114/TIMP-630
TIMP-631 | • #1 eVSP21-6/175 MIL ccw (port) and #1 eVSP21-6/175 MIL cw (stbd) | • #1 eVSP21-6/175 MIL ccw (port) and #1 eVSP21-6/175 MIL cw (stbd) | Customer Requirement | drim_114/TIMP-631
TIMP-632 | • #2 Variable Frequency Drive (eVSP-VFD) both with shore connection capabilities... | • #2 Variable Frequency Drive (eVSP-VFD) both with shore connection capabilities (no parallel use foreseen for the shore operations). Shore connection power of 800 kW to be accounted | Customer Requirement | drim_114/TIMP-632
TIMP-633 | • #2 Hydraulic power unit (HPU) | • #2 Hydraulic power unit (HPU) | Customer Requirement | drim_114/TIMP-633
TIMP-634 | • #2 Variable Frequency Drive (HPU-VFD) | • #2 Variable Frequency Drive (HPU-VFD) | Customer Requirement | drim_114/TIMP-634
TIMP-635 | − Two (2) Bow Thrusters: | − Two (2) Bow Thrusters: | Customer Requirement | drim_114/TIMP-635
TIMP-636 | • #2 VIT 850-200 | • #2 VIT 850-200 | Customer Requirement | drim_114/TIMP-636
TIMP-637 | #2 Variable Frequency Drive (HPU-VFD) | #2 Variable Frequency Drive (HPU-VFD) | Customer Requirement | drim_114/TIMP-637
TIMP-638 | Any other equipment/items in order to guarantee the proper operation of the prop... | Any other equipment/items in order to guarantee the proper operation of the propulsion system. | Customer Requirement | drim_114/TIMP-638
TIMP-639 | The remote-controlled transfer switches shall preferably integrated/embedded in... | The remote-controlled transfer switches shall preferably integrated/embedded in the VFDs. | Customer Requirement | drim_114/TIMP-639
TIMP-640 | The Vendor shall detail the complete breakdown of the required scope of supply e... | The Vendor shall detail the complete breakdown of the required scope of supply expanded till configuration level 1 (it means installation unit level), delivering to the Shipyard the technical data, as per Paragraph 8.1. | Customer Requirement | drim_114/TIMP-640
TIMP-626 | 4.2 PERFORMANCE AND DETAILED CHARACTERISTICS |  | Heading | drim_114/TIMP-626
TIMP-641 | 4.2.1 Operative Profile |  | Heading | drim_114/TIMP-641
TIMP-642 | Vessel lifecycle, 30 Years, as well for SoS equipment | Vessel lifecycle, 30 Years, as well for SoS equipment | Customer Requirement | drim_114/TIMP-642
TIMP-643 | Vessel running hour per year at sea: 1600 | Vessel running hour per year at sea: 1600 | Customer Requirement | drim_114/TIMP-643
TIMP-644 | Period at sea (PAS, in days, for a mission): up to 10 Speed [kn] 0÷6 0÷10 10÷14... | Period at sea (PAS, in days, for a mission): up to 10 Speed [kn] 0÷6 0÷10 10÷14 Minehunting Transfer Max Speed Time [%] 50 35 15 | Customer Requirement | drim_114/TIMP-644
TIMP-645 | Operational availability at sea ≥ 90% of AOR | Operational availability at sea ≥ 90% of AOR | Customer Requirement | drim_114/TIMP-645
TIMP-646 | Technical availability ≥ 70% of service life | Technical availability ≥ 70% of service life | Customer Requirement | drim_114/TIMP-646
TIMP-647 | a) Operational availability at sea: this is the measure relating to the probabil... | a) Operational availability at sea: this is the measure relating to the probability that the system is efficient during the mission; | Customer Requirement | drim_114/TIMP-647
TIMP-648 | b) Technical availability: this is the measure relating to the percentage during... | b) Technical availability: this is the measure relating to the percentage during the life cycle that the Naval Unit is available for mission or on a mission itself. | Customer Requirement | drim_114/TIMP-648
TIMP-649 | See the ILS Technical Specification for the AOR value. | See the ILS Technical Specification for the AOR value. | Customer Requirement | drim_114/TIMP-649
TIMP-627 | 4.3 PHYSICAL CHARACTERISTICS |  | Heading | drim_114/TIMP-627
TIMP-650 | Weights and overall dimensions (see Figure 4.2.1) obtained by estimate or calcul... | Weights and overall dimensions (see Figure 4.2.1) obtained by estimate or calculations are required as part of the Vendor technical Offer for any proposed installation unit as per Paragraph 8.1. | Customer Requirement | drim_114/TIMP-650
TIMP-651 | XXXX XXXX Width XXX mm XXX mm Length XXX mm XXX mm Height XXX mm XXX mm | XXXX XXXX Width XXX mm XXX mm Length XXX mm XXX mm Height XXX mm XXX mm | Customer Requirement | drim_114/TIMP-651
TIMP-628 | 4.4 ENVIRONMENTAL CONDITIONS 4.4.1 General |  | Heading | drim_114/TIMP-628
TIMP-652 | Standard Conditions Extreme Conditions | Standard Conditions Extreme Conditions | Customer Requirement | drim_114/TIMP-652
TIMP-653 | • Ambient Air temperature -5°C to 35°C -10°C to 41°C | • Ambient Air temperature -5°C to 35°C -10°C to 41°C | Customer Requirement | drim_114/TIMP-653
TIMP-654 | • Machinery rooms Air 2°C to 55°C 2°C to 55°C temperature | • Machinery rooms Air 2°C to 55°C 2°C to 55°C temperature | Customer Requirement | drim_114/TIMP-654
TIMP-655 | • Relative humidity ≤80% at 35°C ≤95% at 35°C | • Relative humidity ≤80% at 35°C ≤95% at 35°C | Customer Requirement | drim_114/TIMP-655
TIMP-656 | • Seawater temperature -2°C to 32°C -2°C to 36°C | • Seawater temperature -2°C to 32°C -2°C to 36°C | Customer Requirement | drim_114/TIMP-656
TIMP-657 | • Seawater salinity ≤39000 ppm TDS ≤43000 ppm TDS | • Seawater salinity ≤39000 ppm TDS ≤43000 ppm TDS | Customer Requirement | drim_114/TIMP-657
TIMP-658 | 4.4.2 Performances and Sea Conditions |  | Heading | drim_114/TIMP-658
TIMP-659 | The ship shall be designed and build to: | The ship shall be designed and build to: | Customer Requirement | drim_114/TIMP-659
TIMP-660 | Reach a maximum speed of 14 kn in Sea State 3 (SS3) with foul bottom of 12 month... | Reach a maximum speed of 14 kn in Sea State 3 (SS3) with foul bottom of 12 months | Customer Requirement | drim_114/TIMP-660
TIMP-661 | have a continuous cruising speed of at least 10 knots and transfer itself up to... | have a continuous cruising speed of at least 10 knots and transfer itself up to Sea State Douglas 5 | Customer Requirement | drim_114/TIMP-661
TIMP-662 | conduct mine hunting, in the limit operating conditions of CMM operations (Sea S... | conduct mine hunting, in the limit operating conditions of CMM operations (Sea State Douglas 3): | Customer Requirement | drim_114/TIMP-662
TIMP-663 | • a Mine hunting speed of up to 6 knots; | • a Mine hunting speed of up to 6 knots; | Customer Requirement | drim_114/TIMP-663
TIMP-664 | • Track & Station keeping capability as per here-below requirements. | • Track & Station keeping capability as per here-below requirements. | Customer Requirement | drim_114/TIMP-664
TIMP-458 | Station Keeping |  | Heading | drim_114/TIMP-458
TIMP-665 | The Ship shall be capable of hovering using the propulsion system, controlled by... | The Ship shall be capable of hovering using the propulsion system, controlled by the minehunting autopilot within a circle of 50 m of diameter (error 95%) centered on a nominated geographical position in: | Customer Requirement | drim_114/TIMP-665
TIMP-666 | − Sea state 3, in operating condition up to and including tidal streams of 2 kn... | − Sea state 3, in operating condition up to and including tidal streams of 2 kn and true wind velocities of 21 kn, within 10 degrees (error 95%) of any ship heading in the ranges from -30 to 30 degrees and from -150 and 150 degrees in respect to the tidal stream direction, while the wind is from any directions. | Customer Requirement | drim_114/TIMP-666
TIMP-667 | − Sea state 4, in operating condition up to and including tidal streams of 4 kn... | − Sea state 4, in operating condition up to and including tidal streams of 4 kn and true wind velocities of 21 kn, within 10 degrees (error 95%) of a best heading. | Customer Requirement | drim_114/TIMP-667
TIMP-459 | Track Keeping |  | Heading | drim_114/TIMP-459
TIMP-668 | The ship shall be capable of satisfying the track requirements as follows: | The ship shall be capable of satisfying the track requirements as follows: | Customer Requirement | drim_114/TIMP-668
TIMP-669 | When minehunting at 4 kn with the propulsion, the deviation from the track shall... | When minehunting at 4 kn with the propulsion, the deviation from the track shall not exceed: | Customer Requirement | drim_114/TIMP-669
TIMP-670 | 10 m for 95% of time at the top of sea state 2, | 10 m for 95% of time at the top of sea state 2, | Customer Requirement | drim_114/TIMP-670
TIMP-671 | 15 m for 95% of time at the top of sea state 3, | 15 m for 95% of time at the top of sea state 3, | Customer Requirement | drim_114/TIMP-671
TIMP-672 | 25 m for 95% of time at the top of sea state 4. | 25 m for 95% of time at the top of sea state 4. | Customer Requirement | drim_114/TIMP-672
TIMP-673 | Sea State (STANAG 4194): | Sea State (STANAG 4194): | Customer Requirement | drim_114/TIMP-673
TIMP-674 | SS2 → Vw = 8,5 kn; Hs = 0,3 m | SS2 → Vw = 8,5 kn; Hs = 0,3 m | Customer Requirement | drim_114/TIMP-674
TIMP-675 | SS3 → Vw = 13,5 kn; Hs = 0,88 m | SS3 → Vw = 13,5 kn; Hs = 0,88 m | Customer Requirement | drim_114/TIMP-675
TIMP-676 | SS4 → Vw = 19 kn; Hs = 1,88 m | SS4 → Vw = 19 kn; Hs = 1,88 m | Customer Requirement | drim_114/TIMP-676
TIMP-677 | Current speed and direction: 1 kn for all directions. | Current speed and direction: 1 kn for all directions. | Customer Requirement | drim_114/TIMP-677
TIMP-678 | Wind direction: beam wind. | Wind direction: beam wind. | Customer Requirement | drim_114/TIMP-678
TIMP-679 | Wave direction: in the ranges from -30 to 30 degrees and from -150 and 150 degre... | Wave direction: in the ranges from -30 to 30 degrees and from -150 and 150 degrees. | Customer Requirement | drim_114/TIMP-679
TIMP-460 | Rest ability |  | Heading | drim_114/TIMP-460
TIMP-680 | The ship shall be capable of: | The ship shall be capable of: | Customer Requirement | drim_114/TIMP-680
TIMP-681 | Change of geographical position; | Change of geographical position; | Customer Requirement | drim_114/TIMP-681
TIMP-682 | 2. Heading change of 90 degrees. | 2. Heading change of 90 degrees. | Customer Requirement | drim_114/TIMP-682
TIMP-683 | Sea State (STANAG 4194): | Sea State (STANAG 4194): | Customer Requirement | drim_114/TIMP-683
TIMP-684 | SS2 → Vw = 8,5 kn; Hs = 0,3 m | SS2 → Vw = 8,5 kn; Hs = 0,3 m | Customer Requirement | drim_114/TIMP-684
TIMP-685 | SS3 → Vw = 13,5 kn; Hs = 0,88 m | SS3 → Vw = 13,5 kn; Hs = 0,88 m | Customer Requirement | drim_114/TIMP-685
TIMP-686 | SS4 → Vw = 19 kn; Hs = 1,88 m | SS4 → Vw = 19 kn; Hs = 1,88 m | Customer Requirement | drim_114/TIMP-686
TIMP-687 | Current speed and direction: 1 kn for all directions. | Current speed and direction: 1 kn for all directions. | Customer Requirement | drim_114/TIMP-687
TIMP-688 | Wind direction: beam wind. | Wind direction: beam wind. | Customer Requirement | drim_114/TIMP-688
TIMP-689 | Wave direction: in the ranges from -30 to 30 degrees and from -150 and 150 degre... | Wave direction: in the ranges from -30 to 30 degrees and from -150 and 150 degrees. | Customer Requirement | drim_114/TIMP-689
TIMP-461 | Launching of vehicles |  | Heading | drim_114/TIMP-461
TIMP-690 | The ship shall be capable of: as results obtained by the station keeping analysi... | The ship shall be capable of: as results obtained by the station keeping analysis, seakeeping analysis and LARS engineering calculation the launching of the vehicles shall be verified in SS3 (STANAG 4194; Vw = 13,5 kn; Hs = 0,88 m). | Customer Requirement | drim_114/TIMP-690
TIMP-462 | Countermeasure operations at low speed |  | Heading | drim_114/TIMP-462
TIMP-691 | The ship shall be capable of: as results obtained by the track keeping analysis,... | The ship shall be capable of: as results obtained by the track keeping analysis, seakeeping analysis and LARS engineering calculation the countermeasure operations at low speed shall be verified in SS3 (STANAG 4194; Vw = 13,5 kn; Hs = 0,88 m). | Customer Requirement | drim_114/TIMP-691
TIMP-463 | Roll reduction at zero speed |  | Heading | drim_114/TIMP-463
TIMP-692 | The ship shall be capable of: roll reduction at zero speed in the weather condit... | The ship shall be capable of: roll reduction at zero speed in the weather condition of reference with the Voith propeller system active shall be verified in SS3 (STANAG 4194; Vw = 13,5 kn; Hs = 0,88 m). | Customer Requirement | drim_114/TIMP-692
TIMP-693 | • sea keeping, maneuverability and platform stability characteristics such as to... | • sea keeping, maneuverability and platform stability characteristics such as to allow the performance of CMM operations up to Sea State Douglas 3. | Customer Requirement | drim_114/TIMP-693
TIMP-694 | • operate in all conceivable meteorological conditions except for those consider... | • operate in all conceivable meteorological conditions except for those considered "prohibitive" and in any case, always, up to Sea State Douglas 5 conditions. | Customer Requirement | drim_114/TIMP-694
TIMP-695 | 4.4.3 Loads due to Ships motion |  | Heading | drim_114/TIMP-695
TIMP-704 | Ship motion shall be assumed to give the loading factors specified herein. These... | Ship motion shall be assumed to give the loading factors specified herein. These factors include gravity components as well as inertia effects. To obtain forces, the factors shall be multiplied by the weight of the structure, stowed equipment or material. Acceleration factors apply to actual weights only, not to specific | Customer Requirement | drim_114/TIMP-704
TIMP-705 | design loads, such as hydrostatic loads and deck live loads. It shall be assumed... | design loads, such as hydrostatic loads and deck live loads. It shall be assumed that any combination of forces in the three directions may occur simultaneously. The following values have been calculated in accordance with RINAMIL Pt B, Ch 5, Sec 3. | Customer Requirement | drim_114/TIMP-705
TIMP-706 | Longitudinal factor is 0.05 g | Longitudinal factor is 0.05 g | Customer Requirement | drim_114/TIMP-706
TIMP-707 | Transverse factor is 0.53 g | Transverse factor is 0.53 g | Customer Requirement | drim_114/TIMP-707
TIMP-708 | Vertical factor is 0.68 g. | Vertical factor is 0.68 g. | Customer Requirement | drim_114/TIMP-708
TIMP-696 | 4.4.4 Attitude |  | Heading | drim_114/TIMP-696
TIMP-709 | The equipment shall be designed to operate satisfactorily and maintain satisfact... | The equipment shall be designed to operate satisfactorily and maintain satisfactory lubrication without any loss of lubricant under the following conditions (athwartship and fore-and-aft inclinations may occur simultaneously): | Customer Requirement | drim_114/TIMP-709
TIMP-710 |  | (image: image/png) | Customer Requirement | drim_114/TIMP-710
TIMP-697 | 4.5 MAGNETIC, UEP AND ELFE 4.5.1 General Information |  | Heading | drim_114/TIMP-697
TIMP-711 | The design philosophy and construction processes of the MCMV are all aimed at pr... | The design philosophy and construction processes of the MCMV are all aimed at producing ships that have inherently stable and very low magnetic signature. This is mainly accomplished through a careful selection of used materials, the application of dimensional constrains and a particular attention to DC and AC electric and electronic power circuits. | Customer Requirement | drim_114/TIMP-711
TIMP-712 | Generally speaking, three classes of phenomena involve the generation of the und... | Generally speaking, three classes of phenomena involve the generation of the undesired magnetic field, and specifically: | Customer Requirement | drim_114/TIMP-712
TIMP-713 | - Magnetostatic Field, due to materials having magnetic properties and which can... | - Magnetostatic Field, due to materials having magnetic properties and which can exhibit intrinsic permanent magnetization and/or a magnetization induced by an external acting magnetic field like the earth’s magnetic field. Examples are iron and steel, which are high magnetization materials (ferromagnetism) and are generally prohibited, but also some types of brass and stainless steels can exhibit undesirable magnetizations levels as a result of chemical impurities and wrong working processes. | Customer Requirement | drim_114/TIMP-713
TIMP-714 | - Eddy Currents Magnetic Field, due to the electric currents flowing in metallic... | - Eddy Currents Magnetic Field, due to the electric currents flowing in metallic items moving in a magnetic field, as a consequence of the electromotive force generated by the time variation of the magnetic flux over the item. High electrical resistivity materials are generally preferred and | Customer Requirement | drim_114/TIMP-714
TIMP-715 | recommended, particularly when the equipment or system creates an electrically c... | recommended, particularly when the equipment or system creates an electrically continuous item which covers a large area. | Customer Requirement | drim_114/TIMP-715
TIMP-716 | - Stray Magnetic Field, due to AC and DC currents flowing in an electric circuit... | - Stray Magnetic Field, due to AC and DC currents flowing in an electric circuit for operating power and control equipment. A stray magnetic field is also generated by corrosion currents flowing when metallic items with different electro potential are in contact with sea water. | Customer Requirement | drim_114/TIMP-716
TIMP-717 | IMPORTANT NOTE: the following paragraphs will define the general requirements to... | IMPORTANT NOTE: the following paragraphs will define the general requirements to provide a low magnetic signature equipment, if the case, the shipyard reserves to provide a specific limit for the equipment having a significant impact in the ship magnetic signature after the analysis of the preliminary magnetic data provided by the vendor. The above mentioned limit shall be fulfilled during the magnetic test at the LBMR. | Customer Requirement | drim_114/TIMP-717
TIMP-718 | The equipments and components installed in the sea water shall be designed to mi... | The equipments and components installed in the sea water shall be designed to minimize the UEP and ELFE signatures. Special attention shall be taken in the selection of the materials and anodes position. If the equipment will impair the UEP and ELFE signature requirements, the vendor shall take the necessary corrective actions. | Customer Requirement | drim_114/TIMP-718
TIMP-719 | 4.5.2 Magnetic Silencing Requirements |  | Heading | drim_114/TIMP-719
TIMP-724 | 4.5.2.1 General Requirements |  | Heading | drim_114/TIMP-724
TIMP-729 | This section contains general magnetic silencing requirements to be applied to t... | This section contains general magnetic silencing requirements to be applied to the supply by the Vendor. | Customer Requirement | drim_114/TIMP-729
TIMP-730 | Should a material and/or unit to be supplied fully meet the general requirements... | Should a material and/or unit to be supplied fully meet the general requirements of this section 4.5.2, the specific material and/or unit is completely acceptable from the magnetic point of view and following sections 4.5.3 Specific Requirements and 4.5.4 COTS Procurement are not applicable. | Customer Requirement | drim_114/TIMP-730
TIMP-731 | Should a material and/or unit be only partially compliant with the general requi... | Should a material and/or unit be only partially compliant with the general requirements of this section and not be procured as COTS, specific requirements applicable to each supplied material and/or unit shall be identified in section 4.5.3 Specific Requirements. | Customer Requirement | drim_114/TIMP-731
TIMP-732 | IMPORTANT NOTE: | IMPORTANT NOTE: | Customer Requirement | drim_114/TIMP-732
TIMP-733 | Since compliance or non-compliance to general magnetic requirements shall be dec... | Since compliance or non-compliance to general magnetic requirements shall be declared under his responsibility by the Vendor, should supply be found non-compliant with the mentioned requirements during supply acceptance test, the Vendor shall modify and/or replace each material and/or unit in such a way to make it compliant with the declared magnetic requirements and characteristics. | Customer Requirement | drim_114/TIMP-733
TIMP-725 | 4.5.2.2 Materials |  | Heading | drim_114/TIMP-725
TIMP-734 | Materials used shall be non-magnetic, i.e. materials having a bulk relative magn... | Materials used shall be non-magnetic, i.e. materials having a bulk relative magnetic permeability (�r) less than 1,2, and low-magnetisable, i.e. materials which after fabrication shall not exhibit a relative magnetic permeability greater than 2,0 in any point, as a consequence of cold working and/or welding. | Customer Requirement | drim_114/TIMP-734
TIMP-735 | Besides non metallic materials, example of non-magnetic low-magnetisable commonl... | Besides non metallic materials, example of non-magnetic low-magnetisable commonly available materials are: aluminum alloys and austenitic AISI 316- L stainless steel. | Customer Requirement | drim_114/TIMP-735
TIMP-736 | Concerning the presence of electric and/or electromechanical components which co... | Concerning the presence of electric and/or electromechanical components which contain ferromagnetic materials for functional reasons, refer to 4.5.2.3 below. | Customer Requirement | drim_114/TIMP-736
TIMP-737 | Moreover, in order to minimize the eddy current magnetic signature, use of mater... | Moreover, in order to minimize the eddy current magnetic signature, use of materials having a high electrical resistivity is generally required to the Vendor (i.e. non metallic materials, austenitic AISI316-L stainless steel or others having similar or greater electric resistivity). | Customer Requirement | drim_114/TIMP-737
TIMP-738 | As a rule of thumb, the following specific cases apply: | As a rule of thumb, the following specific cases apply: | Customer Requirement | drim_114/TIMP-738
TIMP-739 | − aluminum items/equipment are completely acceptable when the weight of the item... | − aluminum items/equipment are completely acceptable when the weight of the item/equipment built in such a material is less than 5 kg; | Customer Requirement | drim_114/TIMP-739
TIMP-740 | − austenitic stainless steel items/equipment are also directly accepted when the... | − austenitic stainless steel items/equipment are also directly accepted when the weight of the item/equipment built in such a material is less than 285 kg. | Customer Requirement | drim_114/TIMP-740
TIMP-741 | Nevertheless, a more articulated acceptability criterion, which depends on the a... | Nevertheless, a more articulated acceptability criterion, which depends on the actual height of installation of the item/equipment from the Ship’s baseline, is based the ECSAI value whose calculation method is reported in 4.5.2.2.1 below. | Customer Requirement | drim_114/TIMP-741
TIMP-742 | 4.5.2.2.1 Definition of the ECSAI of an Item/Equipment |  | Heading | drim_114/TIMP-742
TIMP-743 | ECSAI means Eddy Current Source Acceptability Index and is defined as follows: E... | ECSAI means Eddy Current Source Acceptability Index and is defined as follows: ECSAI = � MAT � P 40 � C � (Z + 6) 1.2 � 1 | Customer Requirement | drim_114/TIMP-743
TIMP-744 | • α MAT is a parameter of the specific material that makes up the item and is li... | • α MAT is a parameter of the specific material that makes up the item and is listed in the table below; | Customer Requirement | drim_114/TIMP-744
TIMP-745 | • C is a parameter that is equal to 1 if the height H of the item as oriented on... | • C is a parameter that is equal to 1 if the height H of the item as oriented on board is lower than | Customer Requirement | drim_114/TIMP-745
TIMP-746 | 1 metre; or is equal to H in metres otherwise; | 1 metre; or is equal to H in metres otherwise; | Customer Requirement | drim_114/TIMP-746
TIMP-747 | • P is the weight of the specific material that makes up the item, in kilograms; | • P is the weight of the specific material that makes up the item, in kilograms; | Customer Requirement | drim_114/TIMP-747
TIMP-748 | • Z is the vertical coordinate of the geometric centre of the item, measured in... | • Z is the vertical coordinate of the geometric centre of the item, measured in metres from the Construction Line of the ship upward. The Z parameter shall be requested to the Shipyard by the Vendor to perform the ECSAI calculation report. | Customer Requirement | drim_114/TIMP-748
TIMP-749 | α MAT parameter for various materials Material αMAT Material αMAT Material αMAT... | α MAT parameter for various materials Material αMAT Material αMAT Material αMAT AISI 316L 0.93 Aluminium 72.01 Copper 36.47 AISI 304 0.95 Al Alloy 5154 37.33 Brass 10.66 | Customer Requirement | drim_114/TIMP-749
TIMP-750 | Magnetic-steel 4.35 Carbon Fibre 0.28 Bronze 2.66 Non Magnetic-steel 1.20 Monel... | Magnetic-steel 4.35 Carbon Fibre 0.28 Bronze 2.66 Non Magnetic-steel 1.20 Monel 1.14 Nickel Copper Alloy 2.61 | Customer Requirement | drim_114/TIMP-750
TIMP-726 | 4.5.2.3 Electrically Operated Equipment |  | Heading | drim_114/TIMP-726
TIMP-751 | In case of an electrically operated equipment, the following cases are given. | In case of an electrically operated equipment, the following cases are given. | Customer Requirement | drim_114/TIMP-751
TIMP-752 | 4.5.2.3.1 AC Motor/Alternator of Power > 40kW |  | Heading | drim_114/TIMP-752
TIMP-756 | AC motor and alternator of power greater than 40kW shall be low stray field desi... | AC motor and alternator of power greater than 40kW shall be low stray field design according to MIL-HDBK- 802(SH), Design of Electrical Equipment with Small Stray Magnetic Fields (Metric), or magnetic stray field compensated type (evidence of the above shall be provided through the documentation foreseen at paragraph 4.5.3.3). | Customer Requirement | drim_114/TIMP-756
TIMP-753 | 4.5.2.3.2 DC Equipment of Power > 0.7kW |  | Heading | drim_114/TIMP-753
TIMP-757 | DC operated equipment of power greater than 0.7kW like: | DC operated equipment of power greater than 0.7kW like: | Customer Requirement | drim_114/TIMP-757
TIMP-758 | • DC motor | • DC motor | Customer Requirement | drim_114/TIMP-758
TIMP-759 | • DC power supply | • DC power supply | Customer Requirement | drim_114/TIMP-759
TIMP-760 | • Battery charger | • Battery charger | Customer Requirement | drim_114/TIMP-760
TIMP-761 | • Uninterruptible Power Supply (UPS) | • Uninterruptible Power Supply (UPS) | Customer Requirement | drim_114/TIMP-761
TIMP-762 | • Electronic Soft-Start | • Electronic Soft-Start | Customer Requirement | drim_114/TIMP-762
TIMP-763 | • Electronic Power Converter | • Electronic Power Converter | Customer Requirement | drim_114/TIMP-763
TIMP-764 | Shall be DC low stray field design according to MIL-HDBK-802(SH), Design of Elec... | Shall be DC low stray field design according to MIL-HDBK-802(SH), Design of Electrical Equipment with Small Stray Magnetic Fields (Metric). Type test for final approval is foreseen. | Customer Requirement | drim_114/TIMP-764
TIMP-754 | 4.5.2.3.3 Battery Arrangements |  | Heading | drim_114/TIMP-754
TIMP-765 | Batteries arrangements and specifically their cabling shall be designed and manu... | Batteries arrangements and specifically their cabling shall be designed and manufactured in order to generate minimum DC stray field by means of self-compensation methods according to MIL-HDBK-802(SH), Design of Electrical Equipment with Small Stray Magnetic Fields (Metric). | Customer Requirement | drim_114/TIMP-765
TIMP-755 | 4.5.2.3.4 Other Electronic Equipment |  | Heading | drim_114/TIMP-755
TIMP-766 | Any other electronic equipment not already mentioned in paragraph 4.5.2.3.2 abov... | Any other electronic equipment not already mentioned in paragraph 4.5.2.3.2 above can be excluded as a significant source of DC stray field and therefore is completely acceptable respect to stray field related requirements “as it is”, if its SFSAI is lower than 1. SFSAI means Stray Field Source Acceptance Index and is calculated according to the formula herein below: | Customer Requirement | drim_114/TIMP-766
TIMP-767 | SFSAI = (W )� + D + H Power 2.5�(Z + 6) 3 � 1 | SFSAI = (W )� + D + H Power 2.5�(Z + 6) 3 � 1 | Customer Requirement | drim_114/TIMP-767
TIMP-768 | • W is the width of the electronic equipment as oriented on board (i.e. its base... | • W is the width of the electronic equipment as oriented on board (i.e. its base dimension along the longitudinal axis fore-to-aft of the ship), in metres; | Customer Requirement | drim_114/TIMP-768
TIMP-769 | • D is the depth of the electronic equipment as oriented on board (i.e. its base... | • D is the depth of the electronic equipment as oriented on board (i.e. its base dimension along the transversal axis port-to-starboard of the ship), in metres; | Customer Requirement | drim_114/TIMP-769
TIMP-770 | • H is the height of the electronic equipment as oriented on board (i.e. its hei... | • H is the height of the electronic equipment as oriented on board (i.e. its height dimension along the vertical axis of the ship), in metres; | Customer Requirement | drim_114/TIMP-770
TIMP-771 | • Power is the absorbed power by the electronic equipment, in watts; | • Power is the absorbed power by the electronic equipment, in watts; | Customer Requirement | drim_114/TIMP-771
TIMP-772 | • Z is the vertical coordinate of the geometric centre of the electronic equipme... | • Z is the vertical coordinate of the geometric centre of the electronic equipment, measured in metres from the Construction Line of the ship upward. The Z parameter shall be requested to the Shipyard by the Vendor to perform the SFSAI calculation report. | Customer Requirement | drim_114/TIMP-772
TIMP-727 | 4.5.2.4 Vendor Documentation |  | Heading | drim_114/TIMP-727
TIMP-773 | For items/equipment to be supplied which are acceptable according to the require... | For items/equipment to be supplied which are acceptable according to the requirements set in this General Requirements section, no specific magnetic documentation is required but a magnetic conformity declaration by the Vendor. | Customer Requirement | drim_114/TIMP-773
TIMP-728 | 4.5.2.5 Magnetic Acceptance Test |  | Heading | drim_114/TIMP-728
TIMP-774 | Magnetic acceptance test shall be conducted on each item/equipment in order to v... | Magnetic acceptance test shall be conducted on each item/equipment in order to verify that its magnetic quality meets the acceptance criteria set in this General Requirements section. | Customer Requirement | drim_114/TIMP-774
TIMP-775 | To this scope, a visual inspection shall be therefore performed and a permeabili... | To this scope, a visual inspection shall be therefore performed and a permeability meter or go-no-go instrument will be used in order to verify relative magnetic permeability of bulk materials and on machined points. | Customer Requirement | drim_114/TIMP-775
TIMP-720 | 4.5.3 Specific Requirements |  | Heading | drim_114/TIMP-720
TIMP-776 | Should the General Requirements (section 4.5.2) be not applicable for an item/eq... | Should the General Requirements (section 4.5.2) be not applicable for an item/equipment of the supply, the present Specific Requirements section shall apply and be completed, as necessary. | Customer Requirement | drim_114/TIMP-776
TIMP-777 | The following requirements clearly hypothesizes that item/equipment Vendor is al... | The following requirements clearly hypothesizes that item/equipment Vendor is also its designer and manufacturer and that the equipment is not delivered as COTS. Should the item/equipment be provided as COTS, the COTS Procurement section 4.5.4 shall apply. | Customer Requirement | drim_114/TIMP-777
TIMP-778 | 4.5.3.1 Ferromagnetic Materials with Mechanical Functions |  | Heading | drim_114/TIMP-778
TIMP-783 | As a general rule, use of ferromagnetic parts/components is only admissible when... | As a general rule, use of ferromagnetic parts/components is only admissible when they provide a mechanical or electric function that can not be provided by non-magnetic parts/components. Anyway, other minor ferromagnetic parts/components can be accepted when only the magnetic version of these parts/components is available and construction of such parts/components in non-magnetic materials is not feasible. | Customer Requirement | drim_114/TIMP-783
TIMP-784 | Should the item/equipment contain any ferromagnetic part, the preliminary list o... | Should the item/equipment contain any ferromagnetic part, the preliminary list of all these individual parts shall be enclosed to the purchase order. The list shall provide for each individual parts at least the following information: quantity in the item/equipment, dimensions, weight, and function type (i.e. electrical, high-stress mechanical, mechanical, other). | Customer Requirement | drim_114/TIMP-784
TIMP-785 | Should the item/equipment contain ferromagnetic parts having not an electrical f... | Should the item/equipment contain ferromagnetic parts having not an electrical function, the preliminary deperming list of all these individual parts having any one dimension greater than 250 mm and/or a weight greater than 5 kg shall be enclosed to the purchase order. | Customer Requirement | drim_114/TIMP-785
TIMP-786 | Such lists shall be complete and updated on responsibility of the Vendor as nece... | Such lists shall be complete and updated on responsibility of the Vendor as necessary to correspond to item/equipment configuration. Updated lists shall be promptly issued to the Shipyard for approval. | Customer Requirement | drim_114/TIMP-786
TIMP-787 | Parts individually identified in the deperming list shall be in general issued t... | Parts individually identified in the deperming list shall be in general issued to the Shipyard for being magnetically treated prior of being assembled in the final item/equipment. Magnetically treated (depermed) items shall be transported and managed by the Vendor according to standard magnetic hygiene procedures which are made available by the Shipyard. | Customer Requirement | drim_114/TIMP-787
TIMP-788 | A magnetic signature test shall be generally conducted as acceptance test on the... | A magnetic signature test shall be generally conducted as acceptance test on the complete item/equipment before onboard installation. In case the item/equipment is not or does not contain magnetically treated (depermed) parts, the item/equipment could also receive a type approval by the Magnetic Manager and subsequent delivered items/equipment will be accepted upon issue of an identicality certificate by the Vendor. | Customer Requirement | drim_114/TIMP-788
TIMP-789 | Should the magnetic test be performed by the Shipyard as part of the acceptance... | Should the magnetic test be performed by the Shipyard as part of the acceptance process after Vendor delivery, the delivered item(s) shall be provided with adequate non-magnetic support (i.e. wood pallet) to be used during magnetic test measurements as necessary in order to measure them in the foreseen onboard installation position. | Customer Requirement | drim_114/TIMP-789
TIMP-779 | 4.5.3.2 Items/Equipment not Fulfilling ECSAI Criteria |  | Heading | drim_114/TIMP-779
TIMP-790 | Should the item/equipment do not meet the ECSAI criteria of section 4.5.2.2.1 co... | Should the item/equipment do not meet the ECSAI criteria of section 4.5.2.2.1 concerning eddy currents sources, the Vendor shall provide complete documentation, data and the calculations made of ECSAI (as per 4.5.2.2.1) and ECSII (see 4.5.3.2.1). | Customer Requirement | drim_114/TIMP-790
TIMP-791 | Should the Shipyard, upon delivered documentation analysis, request design modif... | Should the Shipyard, upon delivered documentation analysis, request design modifications (i.e. change of material and/or structural cuts with the insertion of resistive joints between subparts in order to maintain electrical insulation between each other), the Vendor shall analyze the requested modifications and promptly study their applicability. | Customer Requirement | drim_114/TIMP-791
TIMP-792 | Final layout agreement shall be enclosed to this specification and shall be used... | Final layout agreement shall be enclosed to this specification and shall be used as reference for inspection and sub-parts isolation test to be performed during acceptance test. | Customer Requirement | drim_114/TIMP-792
TIMP-793 | 4.5.3.2.1 Definition of the ECSII of an Item/Equipment |  | Heading | drim_114/TIMP-793
TIMP-794 | ECSII means Eddy Current Source Inclusion Index and is defined as follows: | ECSII means Eddy Current Source Inclusion Index and is defined as follows: | Customer Requirement | drim_114/TIMP-794
TIMP-795 | ECSII = � MAT �W � D � P (Z + 6) 3 | ECSII = � MAT �W � D � P (Z + 6) 3 | Customer Requirement | drim_114/TIMP-795
TIMP-796 | • α MAT is a parameter of the specific material that makes up the item, whose va... | • α MAT is a parameter of the specific material that makes up the item, whose values are listed in the table of paragraph 4.5.2.2.1; | Customer Requirement | drim_114/TIMP-796
TIMP-797 | • W is the width of the item as oriented on board (i.e. the item base dimension... | • W is the width of the item as oriented on board (i.e. the item base dimension along the longitudinal axis fore-to-aft of the ship), in metres; | Customer Requirement | drim_114/TIMP-797
TIMP-798 | • D is the depth of the item as oriented on board (i.e. the item base dimension... | • D is the depth of the item as oriented on board (i.e. the item base dimension along the transversal axis port-to-starboard of the ship), in metres; | Customer Requirement | drim_114/TIMP-798
TIMP-799 | • P is the weight of the specific material that makes up the item, in kilograms; | • P is the weight of the specific material that makes up the item, in kilograms; | Customer Requirement | drim_114/TIMP-799
TIMP-800 | • Z is the vertical coordinate of the geometric centre of the item, measured in... | • Z is the vertical coordinate of the geometric centre of the item, measured in metres from the Construction Line of the ship upward. The Z parameter shall be requested to the Shipyard by the Vendor to perform the ECSII calculation report. | Customer Requirement | drim_114/TIMP-800
TIMP-780 | 4.5.3.3 Electrically Operated Equipment not Compliant with General Requirements |  | Heading | drim_114/TIMP-780
TIMP-801 | Should the equipment be of the type listed in paragraphs 4.5.2.3.1, 4.5.2.3.2 or... | Should the equipment be of the type listed in paragraphs 4.5.2.3.1, 4.5.2.3.2 or 4.5.2.3.3, or be an electronic equipment according to paragraph 4.5.2.3.4 with an SFSAI greater than one, the Vendor shall provide evidence that a magnetic stray field analysis and a subsequent minimization process in order to guarantee minimum magnetic stray field is performed. | Customer Requirement | drim_114/TIMP-801
TIMP-802 | The Vendor shall demonstrate the accomplishment of the above analysis and minimi... | The Vendor shall demonstrate the accomplishment of the above analysis and minimization process by providing a technical report where analysis results (i.e. list of circuits and components emanating magnetic | Customer Requirement | drim_114/TIMP-802
TIMP-803 | stray field) and minimization process (i.e. description of design and constructi... | stray field) and minimization process (i.e. description of design and construction choices implemented) are described and certified. For already stray field tested equipment, the provision by the Vendor of a test certificate containing stray field signature data measured on the equipment can directly replace the above mentioned technical report. | Customer Requirement | drim_114/TIMP-803
TIMP-804 | A magnetic signature test shall be generally conducted as acceptance test on the... | A magnetic signature test shall be generally conducted as acceptance test on the complete equipment before onboard installation. Since equipment shall be tested in operation, the Vendor shall in general provide any assistance and specific test equipment and/or dummy load as necessary for proper equipment operation (including specific power supply sources not available at the LBMR). | Customer Requirement | drim_114/TIMP-804
TIMP-805 | Upon magnetic testing on a first equipment, the specific equipment (and others s... | Upon magnetic testing on a first equipment, the specific equipment (and others similar in fit and function) could receive a type approval by the Magnetic Manager, so that subsequently delivered equipment will be accepted upon issue of an identically certificate by the Vendor. | Customer Requirement | drim_114/TIMP-805
TIMP-806 | Components containing ferromagnetic parts with pure electric and/or electromecha... | Components containing ferromagnetic parts with pure electric and/or electromechanical function (e.g. transformers and motors), even if they exceed the dimensional and/or weight criteria for magnetic treatment (deperming), shall in general not undergo any magnetic treatment as individual items. | Customer Requirement | drim_114/TIMP-806
TIMP-781 | 4.5.3.4 Vendor Documentation |  | Heading | drim_114/TIMP-781
TIMP-807 | The Vendor shall provide all the applicable documentation, as identified case by... | The Vendor shall provide all the applicable documentation, as identified case by case in the sections from 4.5.3.1 through 4.5.3.3 above, and specifically: | Customer Requirement | drim_114/TIMP-807
TIMP-808 | List of ferromagnetic parts (μ≥2.0 ); | List of ferromagnetic parts (μ≥2.0 ); | Customer Requirement | drim_114/TIMP-808
TIMP-809 | List of parts to be magnetically treated (depermed); | List of parts to be magnetically treated (depermed); | Customer Requirement | drim_114/TIMP-809
TIMP-810 | Documentation for item/equipment exceeding ECSAI criteria and final layout agree... | Documentation for item/equipment exceeding ECSAI criteria and final layout agreement (if applicable); | Customer Requirement | drim_114/TIMP-810
TIMP-811 | Report on magnetic stray field analysis and minimization process or test report. | Report on magnetic stray field analysis and minimization process or test report. | Customer Requirement | drim_114/TIMP-811
TIMP-782 | 4.5.3.5 Magnetic Acceptance Test |  | Heading | drim_114/TIMP-782
TIMP-812 | Specific magnetic acceptance test shall be performed on each item/equipment in o... | Specific magnetic acceptance test shall be performed on each item/equipment in order to verify that its magnetic quality meets the general and/or specific requirements as detailed in sections from 4.5.3.1 through 4.5.3.3. | Customer Requirement | drim_114/TIMP-812
TIMP-721 | 4.5.4 Case of COTS |  | Heading | drim_114/TIMP-721
TIMP-813 | Should the equipment be a COTS, a specific procurement process shall be followed... | Should the equipment be a COTS, a specific procurement process shall be followed in order to guarantee that this will not adversely affect magnetic signature performances. | Customer Requirement | drim_114/TIMP-813
TIMP-814 | Therefore, the following steps shall be followed: | Therefore, the following steps shall be followed: | Customer Requirement | drim_114/TIMP-814
TIMP-815 | Step 1. Preliminary Magnetic Information Data: All the following available data/... | Step 1. Preliminary Magnetic Information Data: All the following available data/information shall be provided, as applicable: | Customer Requirement | drim_114/TIMP-815
TIMP-816 | a) Name, description | a) Name, description | Customer Requirement | drim_114/TIMP-816
TIMP-817 | b) Rated or estimated electric power, voltages and absorbed currents, as applica... | b) Rated or estimated electric power, voltages and absorbed currents, as applicable | Customer Requirement | drim_114/TIMP-817
TIMP-818 | c) Envelope dimensions (H x W x D, as installed) | c) Envelope dimensions (H x W x D, as installed) | Customer Requirement | drim_114/TIMP-818
TIMP-819 | d) Total weight | d) Total weight | Customer Requirement | drim_114/TIMP-819
TIMP-820 | e) Naval program or onboard application where the specific item (or a very simil... | e) Naval program or onboard application where the specific item (or a very similar equipment, in case to be specified) has been used, if applicable | Customer Requirement | drim_114/TIMP-820
TIMP-821 | f) Applicable references to magnetic standard or specification, if any: | f) Applicable references to magnetic standard or specification, if any: | Customer Requirement | drim_114/TIMP-821
TIMP-822 | 1. for design and construction, | 1. for design and construction, | Customer Requirement | drim_114/TIMP-822
TIMP-823 | 2. for testing, | 2. for testing, | Customer Requirement | drim_114/TIMP-823
TIMP-824 | If magnetic testing certification and results are available and provided, no oth... | If magnetic testing certification and results are available and provided, no other datum/ information of the following ones needs to be provided and step 2 is automatically fulfilled. | Customer Requirement | drim_114/TIMP-824
TIMP-825 | g) Material of external envelope: | g) Material of external envelope: | Customer Requirement | drim_114/TIMP-825
TIMP-826 | 2. LL, aluminum alloy | 2. LL, aluminum alloy | Customer Requirement | drim_114/TIMP-826
TIMP-827 | 3. MS, magnetic steel | 3. MS, magnetic steel | Customer Requirement | drim_114/TIMP-827
TIMP-828 | 5. NM2, other non-magnetic non-metallic material (fiberglass, plastics, wood, et... | 5. NM2, other non-magnetic non-metallic material (fiberglass, plastics, wood, etc.) | Customer Requirement | drim_114/TIMP-828
TIMP-829 | h) Estimated total weight of ferromagnetic material (external envelope excluded) | h) Estimated total weight of ferromagnetic material (external envelope excluded) | Customer Requirement | drim_114/TIMP-829
TIMP-830 | i) Typology of ferromagnetic internal parts which contribute to point g above (i... | i) Typology of ferromagnetic internal parts which contribute to point g above (indicate which are applicable and their estimated weight as a percentage of g above): | Customer Requirement | drim_114/TIMP-830
TIMP-831 | 1. mechanical components (shafts, gears, etc.) | 1. mechanical components (shafts, gears, etc.) | Customer Requirement | drim_114/TIMP-831
TIMP-832 | 2. electrical components (transformers, motors, etc.) | 2. electrical components (transformers, motors, etc.) | Customer Requirement | drim_114/TIMP-832
TIMP-833 | 3. cases (internal and/or partial) , supports, carpentries, etc. | 3. cases (internal and/or partial) , supports, carpentries, etc. | Customer Requirement | drim_114/TIMP-833
TIMP-834 | Step 2. Preliminary magnetic test on sample COTS: a magnetic signature test on a... | Step 2. Preliminary magnetic test on sample COTS: a magnetic signature test on a sample should be optionally requested by the SHIPYARD when deemed necessary in order to ascertain COTS suitability for onboard installation; magnetic test shall be performed in a qualified Land based Magnetic Range. | Customer Requirement | drim_114/TIMP-834
TIMP-835 | Step 3. COTS approval for use by the Magnetic Manager: an anticipated approval f... | Step 3. COTS approval for use by the Magnetic Manager: an anticipated approval for use of the COTS should be then released by the Magnetic Manager, possibly specifying approval conditions, constrains and limitations. | Customer Requirement | drim_114/TIMP-835
TIMP-836 | Step 4. COTS procurement definition | Step 4. COTS procurement definition | Customer Requirement | drim_114/TIMP-836
TIMP-837 | 4.5.4.1 Vendor Documentation |  | Heading | drim_114/TIMP-837
TIMP-839 | Besides what above specified, no other magnetic documentation is required to the... | Besides what above specified, no other magnetic documentation is required to the Vendor. | Customer Requirement | drim_114/TIMP-839
TIMP-838 | 4.5.4.2 Magnetic Acceptance Test |  | Heading | drim_114/TIMP-838
TIMP-840 | Concerning magnetic testing, at the end of step 4 (COTS procurement definition)... | Concerning magnetic testing, at the end of step 4 (COTS procurement definition) and according to results of step 3 (COTS approval for use by the Magnetic Manager), it will be specified in the procurement documentation if individual test shall be performed for the measurement of magnetostatic and magnetic stray field signature, or both. In case and as necessary for magnetic testing, the Vendor shall in general provide adequate non- magnetic support as necessary in order to measure the COTS in the foreseen onboard installation position, assistance and specific test equipment and/or dummy load. | Customer Requirement | drim_114/TIMP-840
TIMP-722 | 4.5.5 Reference Earth Magnetic Field |  | Heading | drim_114/TIMP-722
TIMP-841 | The degaussing system as well as all the design and technical activity in the ma... | The degaussing system as well as all the design and technical activity in the magnetic area shall be conducted in consideration that the Ship will operate world wide. | Customer Requirement | drim_114/TIMP-841
TIMP-723 | 4.5.6 Magnetic Signature Measurement |  | Heading | drim_114/TIMP-723
TIMP-842 | All the item that not fulfill the above mentioned magnetic requirement shall be... | All the item that not fulfill the above mentioned magnetic requirement shall be tested at LBMR. | Customer Requirement | drim_114/TIMP-842
TIMP-843 | The signature measurements shall be performed at least for the geomagnetic magne... | The signature measurements shall be performed at least for the geomagnetic magnetic field condition (simulated) which are listed in the following table (measurement distance to be agree with the shipyard). | Customer Requirement | drim_114/TIMP-843
TIMP-844 | Event Ambient (simulated) Magnetic Field Hx (nT) (1) Hy (nT) (1) Hz (nT) Note 1... | Event Ambient (simulated) Magnetic Field Hx (nT) (1) Hy (nT) (1) Hz (nT) Note 1 0 0 0 Zero field signature EUT in longitudinal direction 2 0 0 60000 Max vertical induced 3 40000 0 0 Max longitudinal induced EUT in longitudinal direction 1bis 0 0 0 Zero field signature EUT in transversal direction 4 0 40000 0 Max transversal induced EUT in transversal direction 5 23000 0 41000 La Spezia, Heading North (magnetic) 6 0 23000 41000 La Spezia, Heading East (magnetic) 7 -23000 0 41000 La Spezia, Heading South (magnetic) 8 0 -23000 23.3 La Spezia, Heading West (magnetic) | Customer Requirement | drim_114/TIMP-844
TIMP-845 | (1) x and y axis refer to EUT longitudinal and transversal axis, respectively. T... | (1) x and y axis refer to EUT longitudinal and transversal axis, respectively. Test certificate of the magnetic tests including a list of depermed parts shall be provided. | Customer Requirement | drim_114/TIMP-845
TIMP-846 | Measured data of the three components (Bx, By and Bz) of all the events listed i... | Measured data of the three components (Bx, By and Bz) of all the events listed in the above table shall be provided in electronic format (.xlsx files or other format adequate for being imported, visualized and analyzed on a computer). | Customer Requirement | drim_114/TIMP-846
TIMP-847 | The shipyard shall be informed (3 weeks before) of the magnetic testing schedule... | The shipyard shall be informed (3 weeks before) of the magnetic testing schedule for each equipment in order to make possible the eventual participation and witnessing of testing. | Customer Requirement | drim_114/TIMP-847
TIMP-698 | 4.6 SHOCK |  | Heading | drim_114/TIMP-698
TIMP-848 | 4.6.1 General Requirement |  | Heading | drim_114/TIMP-848
TIMP-853 | The ship system shock requirements depend on the system shock class. | The ship system shock requirements depend on the system shock class. | Customer Requirement | drim_114/TIMP-853
TIMP-854 | The term “system” is meaning all the equipments (e.g.: machineries, electrical p... | The term “system” is meaning all the equipments (e.g.: machineries, electrical panels, junction boxes, starters, …..), accessories (e.g.: pressure gauges, pressure level transducers, ….) and all the components that are part of the vendor scope of supply. | Customer Requirement | drim_114/TIMP-854
TIMP-855 | The list of the items to be shock qualified shall be defined by the shipyard iaw... | The list of the items to be shock qualified shall be defined by the shipyard iaw the SoS of the vendor. | Customer Requirement | drim_114/TIMP-855
TIMP-849 | 4.6.2 Shock class A |  | Heading | drim_114/TIMP-849
TIMP-856 | Shock class A systems are those essential to the safety and continued combat cap... | Shock class A systems are those essential to the safety and continued combat capability of the ship. | Customer Requirement | drim_114/TIMP-856
TIMP-857 | The integrity and functionality of equipments, components and accessories that b... | The integrity and functionality of equipments, components and accessories that belong the shock class A shall be shock tested iaw MIL S 901 D (Grade A iaw para 1.2.2) by the low and medium weight shock test machines of the Italian Navy laboratory (CSSN) located in La Spezia. | Customer Requirement | drim_114/TIMP-857
TIMP-858 | The hull mounted equipments, components, accessories and the part of the scope o... | The hull mounted equipments, components, accessories and the part of the scope of supply that cannot be tested due to the size and weight over the capability of the above-mentioned shock testing machines shall be shock tested in the FRP ship section according to the CNG dimensioning shock factor. | Customer Requirement | drim_114/TIMP-858
TIMP-859 | Equipments, components and accessories for which will be demonstrated, and accep... | Equipments, components and accessories for which will be demonstrated, and accepted by the shipyard, the impossibility to perform the above-mentioned shock qualification, shall be qualified by calculation applying the shock input provided by the shipyard. | Customer Requirement | drim_114/TIMP-859
TIMP-860 | The shock qualification of a series of equal equipments or components or accesso... | The shock qualification of a series of equal equipments or components or accessories shall be performed for on the first of the series. | Customer Requirement | drim_114/TIMP-860
TIMP-861 | Equipments, components and accessories that have been already shock qualified ia... | Equipments, components and accessories that have been already shock qualified iaw MIL S 901 D or NAV 30 A001 standard will be accepted without additional test if the vendor demonstrates that are identical to those that are part of the CNG supply. The shipyard reserves to accept or reject the shock qualification certificates if some minimal modifications have introduced in the design of the item tested. If the modifications have been accepted, the vendor shall be provided a shock test extension analysis applying the paragraph 3.2 of the MIL S 901 D as guideline. | Customer Requirement | drim_114/TIMP-861
TIMP-850 | 4.6.3 Shock class B |  | Heading | drim_114/TIMP-850
TIMP-862 | Shock class B systems are those for which an eventual operative failure not impa... | Shock class B systems are those for which an eventual operative failure not impair the safety and the ship combat capability but which could become a hazard to personnel, to shock class A system or to the ship. | Customer Requirement | drim_114/TIMP-862
TIMP-863 | The integrity and functionality of equipments, components and accessories that b... | The integrity and functionality of equipments, components and accessories that belong the shock class B shall be shock tested iaw NAV 30 A001 (Grade B iaw para 2.4.1 of the rule) by the low and medium weight shock test machines of the Italian Navy laboratory (CSSN) located in La Spezia. | Customer Requirement | drim_114/TIMP-863
TIMP-864 | The shock qualification of a series of equal equipments or components or accesso... | The shock qualification of a series of equal equipments or components or accessories shall be performed for on the first of the series. | Customer Requirement | drim_114/TIMP-864
TIMP-865 | Equipments, components and accessories that have been already shock qualified ia... | Equipments, components and accessories that have been already shock qualified iaw MIL S 901 D or NAV 30 A001 standard will be accepted without additional test if the vendor demonstrates that are identical to those that are part of the CNG supply. The shipyard reserves to accept or reject the shock qualification certificates if some minimal modifications have introduced in the design of the item tested. If the modifications have been accepted, the vendor shall be provided a shock test extension analysis applying the paragraph 3.2 of the MIL S 901 D as guideline. | Customer Requirement | drim_114/TIMP-865
TIMP-851 | 4.6.4 Shock class C |  | Heading | drim_114/TIMP-851
TIMP-866 | Shock class C systems are item not essential the safety and the ship combat capa... | Shock class C systems are item not essential the safety and the ship combat capability (e.g.: COTS) but which could become a hazard to personnel, to shock class A e B system or to the ship | Customer Requirement | drim_114/TIMP-866
TIMP-867 | The anchoring to the on-board foundation of the shock class C system shall be de... | The anchoring to the on-board foundation of the shock class C system shall be demonstrated by calculation applying the shock input provided by the shipyard. | Customer Requirement | drim_114/TIMP-867
TIMP-852 | 4.6.5 Elastic mounts requirements |  | Heading | drim_114/TIMP-852
TIMP-868 | The metallic components of the elastic mounts shall be made of non-magnetic mate... | The metallic components of the elastic mounts shall be made of non-magnetic materials. | Customer Requirement | drim_114/TIMP-868
TIMP-869 | The maximum allowed deflection in each direction for the machineries connected t... | The maximum allowed deflection in each direction for the machineries connected to the on-board piping systems (machinery inlet and/or outlet flanges size ≥ DN40) is ±45mm. This requirement can be fulfilled by the selecting elastic mounts with an intrinsic maximum deflection of ±45mm or by the introduction of a suitable snubbers that will limit the deflection of the elastic elements. If an increased deflection capability is strictly required, the vendor shall provide evidence to the shipyard by a detailed report to evaluate if the request will be accepted or rejected. | Customer Requirement | drim_114/TIMP-869
TIMP-870 | Electrical panels that weigh less than 200kg and machineries that weigh less tha... | Electrical panels that weigh less than 200kg and machineries that weigh less than 500kg shall be isolated considering the following table as guideline. | Customer Requirement | drim_114/TIMP-870
TIMP-871 | A different model types, but with the same performances of those listed in the t... | A different model types, but with the same performances of those listed in the table, can be selected with the help of the supplier of the elastic mounts depending on the size and weight of the equipment and specific noise requirements if applicable. | Customer Requirement | drim_114/TIMP-871
TIMP-872 | Electrical panels over 200kg and machineries over 500kg shall be isolated by sui... | Electrical panels over 200kg and machineries over 500kg shall be isolated by suitable elastic mounts selected by the Vendor. | Customer Requirement | drim_114/TIMP-872
TIMP-873 | When machinery or equipment has been already qualified iaw MIL S 901 D shall be... | When machinery or equipment has been already qualified iaw MIL S 901 D shall be supplied by the Vendor equipped with the mounts type used during the shock test. | Customer Requirement | drim_114/TIMP-873
TIMP-874 | Option #1 #2 #3 Mounting type↓ Supplier→ Vulkan Caribul Vibrostop Weight [kg]↓ M... | Option #1 #2 #3 Mounting type↓ Supplier→ Vulkan Caribul Vibrostop Weight [kg]↓ Model type Wall mount electrical panel 25 VDM-MP14-345 ACX4/10/124/107/4SV8 H100-131-89-108- 4S -A1 50 VDM-MP16-415 ACX4/13/133/108/4SV8 H100-217-89-108- 6S-A1 75 VDM-MP17-415 ACX6/13/135/110/8SV8 H100-217-89-108- A1 150 VDM-HH17-30 ACX4/16/135/107/4SV10 H130-217-95-121- (#4 mounts) 6S-A1 200 VDM-HH17-25 ACX4/16/120/98/4SV10 H130-217-95-121- A1 Wall and deck mount electrical panel 25 VDM-MP15-615 ACX4/10/138/118/4SV8 H100-131-108-140- 4S-A1 (#2 + #2 mounts) 50 VDM-MP16-615 ACX4/10/115/102/4SV8 H100-217-108-140- 6S-A1 75 VDM-MP16-515 ACX6/10/140/108/8SV6 H100-217-108-140- A1 150 VDM-MP17-515 ACX6/13/135/110/8SV8 H130-217-108-133- 6S-A1 200 VDM-MP17-415 ACX4/16/135/107/4SV10 H130-217-108-133- A1 Machineries deck mount 50 VD-BFN45-45e25 SM035 - 30 Sh MMC S N 30 (#4 rubber mounts) 150 VD-BFN45-130e25 SM050 - 40 Sh MMC S N 50 250 VD-BFN45-230e15 SM070 - 50 Sh MMC M N 100 350 VD-BFN45-320e15 SM103 - 55 Sh MMC M N 160 500 VD-BFN45-500 SM135 - 60 Sh MMC M N 230 | Customer Requirement | drim_114/TIMP-874
TIMP-699 | 4.7 NOISE AND VIBRATION 4.7.1 General Requirement |  | Heading | drim_114/TIMP-699
TIMP-875 | The list of the items to be qualified for noise and vibration shall be defined b... | The list of the items to be qualified for noise and vibration shall be defined by the shipyard iaw the SoS of the vendor. | Customer Requirement | drim_114/TIMP-875
TIMP-876 | 4.7.2 Environmental and self-induced vibration requirements |  | Heading | drim_114/TIMP-876
TIMP-877 | 4.7.3 Airborne and structureborne noise requirements |  | Heading | drim_114/TIMP-877
TIMP-700 | 4.8 RECYCLED, RECOVERED, OR ENVIRONMENTALLY PREFERABLE MATERIALS |  | Heading | drim_114/TIMP-700
TIMP-878 | Recycled, recovered, or environmentally preferable materials should be used to t... | Recycled, recovered, or environmentally preferable materials should be used to the maximum extent possible, provided that the material meets or exceeds the operational and maintenance requirements, and promotes economically advantageous life cycle costs. | Customer Requirement | drim_114/TIMP-878
TIMP-701 | 4.9 DESIGN AND CONSTRUCTION |  | Heading | drim_114/TIMP-701
TIMP-879 | 4.9.1 General |  | Heading | drim_114/TIMP-879
TIMP-885 | Materials chosen shall be compatible with a sea environment and shall not be pla... | Materials chosen shall be compatible with a sea environment and shall not be placed in combination which accelerates corrosion. | Customer Requirement | drim_114/TIMP-885
TIMP-886 | Materials shall be selected in accordance with Para. 4.5.2.2. | Materials shall be selected in accordance with Para. 4.5.2.2. | Customer Requirement | drim_114/TIMP-886
TIMP-880 | 4.9.2 REACH Regulation - “Materials” |  | Heading | drim_114/TIMP-880
TIMP-887 | The Supplier must ensure, in accordance with the precautionary principle, that t... | The Supplier must ensure, in accordance with the precautionary principle, that the supplied products / materials comply with and shall be used in compliance with the Community directives and regulations and internal rules on protection of human health and the environment, including the obligations set forth in Regulation (EC) No. 1907/2006 as subsequently amended and implemented (“REACH Regulation”). | Customer Requirement | drim_114/TIMP-887
TIMP-888 | The Supplier is obliged to take all actions necessary to ensure that the supply... | The Supplier is obliged to take all actions necessary to ensure that the supply complies with the REACH Regulation in force at the time of delivery and in relation to the situation existing at that time and is obliged to inform the Shipyard on possible updates until the end of the warranty period. | Customer Requirement | drim_114/TIMP-888
TIMP-889 | Since the Shipyard qualifies as a "downstream user” under the REACH Regulation,... | Since the Shipyard qualifies as a "downstream user” under the REACH Regulation, at the time the supply is to be delivered the supplier engages to provide the following documents: | Customer Requirement | drim_114/TIMP-889
TIMP-890 | a) a Declaration of Conformity of Materials to the REACH Regulation stating: | a) a Declaration of Conformity of Materials to the REACH Regulation stating: | Customer Requirement | drim_114/TIMP-890
TIMP-891 | − to be aware of the obligations imposed by the “REACH Regulation” to all produc... | − to be aware of the obligations imposed by the “REACH Regulation” to all producers, importers, and downstream users of chemical substances as such or as components of mixtures or articles; | Customer Requirement | drim_114/TIMP-891
TIMP-892 | − to have fulfilled the above-mentioned obligations and to have verified that po... | − to have fulfilled the above-mentioned obligations and to have verified that potential subcontractors have as well fulfilled the obligations imposed by the “REACH Regulation”; | Customer Requirement | drim_114/TIMP-892
TIMP-893 | b) if the above-mentioned substances exceed 1 ton/ year, a “Certificate of Confo... | b) if the above-mentioned substances exceed 1 ton/ year, a “Certificate of Conformity”, indicating the “legal representative” in charge of the REACH management and providing the following information: | Customer Requirement | drim_114/TIMP-893
TIMP-894 | − EINECS code/EC number and CAS of all substances, pure or in compounds; − total... | − EINECS code/EC number and CAS of all substances, pure or in compounds; − total weight of the substance; | Customer Requirement | drim_114/TIMP-894
TIMP-895 | c) list of “identification codes” of the supplied products / materials containin... | c) list of “identification codes” of the supplied products / materials containing dangerous substances, as well as, the relevant “Safety Data Sheets”, in compliance with the CLP Regulation. | Customer Requirement | drim_114/TIMP-895
TIMP-896 | d) should article 31 of the REACH Regulation not apply, the Shipyard must be pro... | d) should article 31 of the REACH Regulation not apply, the Shipyard must be provided with the information document as per Article 32 of the REACH Regulation. | Customer Requirement | drim_114/TIMP-896
TIMP-897 | e) in case the supply relates to articles as defined in Article 3, no. 3) of the... | e) in case the supply relates to articles as defined in Article 3, no. 3) of the REACH Regulation, the supplier must guarantee the absence of dangerous substance concentration above 0,1% weight by weight as indicated in the “Candidate List of Substances of Very High Concern for authorization” (SVHC) published on the web site of the European Chemical Agency (ECHA). | Customer Requirement | drim_114/TIMP-897
TIMP-898 | f) in case of unfulfillment of lit. e) above, the supplier engages to provide ti... | f) in case of unfulfillment of lit. e) above, the supplier engages to provide timely information of the substances contained in the articles contained in the above-mentioned “Candidate List” with a concentration above 0,1% weight by weight and the relevant registration number (SCIP). | Customer Requirement | drim_114/TIMP-898
TIMP-899 | A lack in producing the REACH Regulation documents will entail the refusal of th... | A lack in producing the REACH Regulation documents will entail the refusal of the supply. | Customer Requirement | drim_114/TIMP-899
TIMP-881 | 4.9.3 System Safety |  | Heading | drim_114/TIMP-881
TIMP-900 | The Vendor shall be responsible for the safety content of its quoted scope of su... | The Vendor shall be responsible for the safety content of its quoted scope of supply and for the associated documentation requested by the Shipyard, including those activities and certifications in charge to its Sub- Suppliers (i.e. Manufacturers of the products and equipment, Manpower, …). | Customer Requirement | drim_114/TIMP-900
TIMP-882 | 4.9.4 Piping materials Piping materials shall be as follows: |  | Heading | drim_114/TIMP-882
TIMP-901 | 1. Lube and Hydraulic Oil - Stainless Steel AISI 316, | 1. Lube and Hydraulic Oil - Stainless Steel AISI 316, | Customer Requirement | drim_114/TIMP-901
TIMP-902 | 2. Seawater Cooling - CuNi 90/10, | 2. Seawater Cooling - CuNi 90/10, | Customer Requirement | drim_114/TIMP-902
TIMP-903 | 3. Drainage - CuNi 90/10 (alternative plastic materials may be considered), | 3. Drainage - CuNi 90/10 (alternative plastic materials may be considered), | Customer Requirement | drim_114/TIMP-903
TIMP-904 | Compressed Air – Copper. | Compressed Air – Copper. | Customer Requirement | drim_114/TIMP-904
TIMP-905 | Flexible hoses shall be certified iaw “NAV-70-4730-0003-13-00B000 - Normativa tu... | Flexible hoses shall be certified iaw “NAV-70-4730-0003-13-00B000 - Normativa tubi flessibili”, Ref. [31]. | Customer Requirement | drim_114/TIMP-905
TIMP-883 | 4.9.5 Thermal Insulation for Piping and Machinery |  | Heading | drim_114/TIMP-883
TIMP-906 | Generally, piping which radiates heat shall be insulated where possible so that... | Generally, piping which radiates heat shall be insulated where possible so that the external surface temperature does not exceed 55°C. | Customer Requirement | drim_114/TIMP-906
TIMP-884 | 4.9.6 Lifting Devices |  | Heading | drim_114/TIMP-884
TIMP-907 | The Vendor shall design attachment points for lifting for equipment of weight gr... | The Vendor shall design attachment points for lifting for equipment of weight greater than 50 Kg. | Customer Requirement | drim_114/TIMP-907
TIMP-702 | 4.10 ILS REQUIREMENTS |  | Heading | drim_114/TIMP-702
TIMP-908 | The ILS Requirements will be described in a devoted ILS Technical Specification. | The ILS Requirements will be described in a devoted ILS Technical Specification. | Customer Requirement | drim_114/TIMP-908
TIMP-703 | 4.11 SAFETY |  | Heading | drim_114/TIMP-703
TIMP-909 | All working activities, all Equipment, Systems, Sub-Systems, Machinery and Devic... | All working activities, all Equipment, Systems, Sub-Systems, Machinery and Devices (hereinafter collectively referred as “Equipment”) quoted to the Shipyard shall ensure a general safety approach finalized to eliminate as much as possible all the risks conditions for operators during the all life of the ship including the installation phases. | Customer Requirement | drim_114/TIMP-909
TIMP-910 | The Vendor and/or its Sub-Suppliers (Manufacturers, Labour Subcontractors, …) ar... | The Vendor and/or its Sub-Suppliers (Manufacturers, Labour Subcontractors, …) are responsible for the risks strictly related to the design and the use of the “Equipment” quoted to the Shipyard, including the residual risks that the design phases can’t completely eliminate. | Customer Requirement | drim_114/TIMP-910
TIMP-911 | All hazards defined in the technical standards that are applicable to the risk a... | All hazards defined in the technical standards that are applicable to the risk assessment procedures shall be included in the risk assessment process, considering also the hazardous materials or substances that can lead to risks for operators or for the environment. | Customer Requirement | drim_114/TIMP-911
TIMP-912 | The supplier/productor has to declare the absence of Synthetic Vitreous Fibers (... | The supplier/productor has to declare the absence of Synthetic Vitreous Fibers (SVFs) of the supplied items on Letterhead or, if any, he has to provide a declaration according to Intermarine’s format of the Classification complying with the EC Regulations. | Customer Requirement | drim_114/TIMP-912
TIMP-913 | All the hazards and the risks conditions for operators related with the “Equipme... | All the hazards and the risks conditions for operators related with the “Equipment” and “Systems” shall be identified, evaluated and eliminated/reduced, with technical and procedural mitigations measures, that must be clearly identified and described in the required safety documentation (see Annex 1, as a guideline for the quotation). | Customer Requirement | drim_114/TIMP-913
TIMP-914 | The Vendor and/or its Sub-Suppliers shall ensure with their own safety organizat... | The Vendor and/or its Sub-Suppliers shall ensure with their own safety organization (Safety Managers, Technical safety managers or similar roles) a correct interface with the Shipyard for all matters concerning the Safety. | Customer Requirement | drim_114/TIMP-914
TIMP-464 | ELECTRICAL INTERFACE AND REQUIREMENTS |  | Heading | drim_114/TIMP-464
TIMP-465 | Electric interface requirements |  | Heading | drim_114/TIMP-465
TIMP-915 | 4.12.1.1 General |  | Heading | drim_114/TIMP-915
TIMP-921 | The electrical plant, the components and related interfaces, including the elect... | The electrical plant, the components and related interfaces, including the electric users, shall generally comply with the requirements of this Technical Specification (TS) and the NAV-70-6160-0007-14-00B000 statements reported in the following paragraphs: for anything not specifically mentioned in the TS the applicable IEC standards shall apply. | Customer Requirement | drim_114/TIMP-921
TIMP-922 | The ship shall have an electrical unearthed system (IT System) without the distr... | The ship shall have an electrical unearthed system (IT System) without the distributed neutral with the following standard nominal voltages and frequencies: | Customer Requirement | drim_114/TIMP-922
TIMP-923 | • 690 Vac, 60 Hz, 3 phase, 3 wire (generated power) | • 690 Vac, 60 Hz, 3 phase, 3 wire (generated power) | Customer Requirement | drim_114/TIMP-923
TIMP-924 | • 440 Vac, 60 Hz, 3 phase, 3 wire (transformed power) | • 440 Vac, 60 Hz, 3 phase, 3 wire (transformed power) | Customer Requirement | drim_114/TIMP-924
TIMP-925 | • 115 Vac, 60 Hz 3 phase and 2 phase (transformed power) | • 115 Vac, 60 Hz 3 phase and 2 phase (transformed power) | Customer Requirement | drim_114/TIMP-925
TIMP-926 | • 230 Vac, 60 Hz 3 phase and 2 phase (transformed power) – only for lighting, se... | • 230 Vac, 60 Hz 3 phase and 2 phase (transformed power) – only for lighting, service sockets and commercial electrical appliances | Customer Requirement | drim_114/TIMP-926
TIMP-927 | • 24 Vdc, (rectified/battery power), 2-wire, isolated poles with no connection (... | • 24 Vdc, (rectified/battery power), 2-wire, isolated poles with no connection (galvanic isolation) between the negative and the ground hull | Customer Requirement | drim_114/TIMP-927
TIMP-928 | All consumers shall use preferably 690 VAC or 24 VDC voltage and voltage convers... | All consumers shall use preferably 690 VAC or 24 VDC voltage and voltage conversion/transformers shall be avoided whenever possible. | Customer Requirement | drim_114/TIMP-928
TIMP-929 | Unlike metal vessels, a ground network is designed and installed onboard FRP ves... | Unlike metal vessels, a ground network is designed and installed onboard FRP vessels, like the CNG class, to ensure a common potential reference to electrical, electromechanical and electronic equipment’s installed onboard: this network has a star structure starting from the plates of the hull (in direct contact with the sea) and connected to the ground nodes spread off on the vessel. | Customer Requirement | drim_114/TIMP-929
TIMP-930 | All ground connections of the equipment’s shall be made through single conductor... | All ground connections of the equipment’s shall be made through single conductor, with minimum section in accordance to CEI and RINAMIL, separated from the power supply cable (except lighting system and socket systems that uses 3-core cables with one yellow / green dedicated to the ground connection). Therefore, all electrical and electronic equipment’s shall have available a dedicated terminal for the ground connection. | Customer Requirement | drim_114/TIMP-930
TIMP-931 | Each equipment and all circuits shall be protected from short circuit currents a... | Each equipment and all circuits shall be protected from short circuit currents and thermal overloads. The ratings of protective devices shall be defined in accordance with the following criteria (iaw IEC 61363). | Customer Requirement | drim_114/TIMP-931
TIMP-932 | In general, the circuit breakers shall protect the circuit lines against the pow... | In general, the circuit breakers shall protect the circuit lines against the power overload. The circuit breakers shall have thermomagnetic trip, and under voltage trip. The circuit-breakers shall be unaffected by mechanical vibrations and electromagnetic effects, in compliance with the IEC 60068-2-6 Standards. | Customer Requirement | drim_114/TIMP-932
TIMP-916 | 4.12.1.2 Quality of power supply |  | Heading | drim_114/TIMP-916
TIMP-933 | The quality of the energy supplied to users shall comply with: | The quality of the energy supplied to users shall comply with: | Customer Requirement | drim_114/TIMP-933
TIMP-934 | • RINA/RINAMIL, as a minimum requirement for energy at 60Hz; | • RINA/RINAMIL, as a minimum requirement for energy at 60Hz; | Customer Requirement | drim_114/TIMP-934
TIMP-935 | • STANAG 1008 (in the latest applicable revision) for 60Hz and for low voltage D... | • STANAG 1008 (in the latest applicable revision) for 60Hz and for low voltage DC supplies. | Customer Requirement | drim_114/TIMP-935
TIMP-917 | 4.12.2 Electrical safety requirements |  | Heading | drim_114/TIMP-917
TIMP-936 | The equipment and components of the electrical system shall be provided with the... | The equipment and components of the electrical system shall be provided with the CE marking or, if not applicable, shall be provided with a suitable Certificate of Conformity relevant to a recognized safety standard adopted in the design and construction of the equipment/system. In addition, they shall comply to the RoHS directives and the relevant WEEE requirements. | Customer Requirement | drim_114/TIMP-936
TIMP-918 | 4.12.3 Electric equipment |  | Heading | drim_114/TIMP-918
TIMP-937 | All machinery, equipment and materials included in the electrical system on boar... | All machinery, equipment and materials included in the electrical system on board shall be provided with a CE marking and, if applicable, IMQ marking; they could be type approved according to RINA standard (or equivalent IACS register) or be approved according to the MMI standards. | Customer Requirement | drim_114/TIMP-937
TIMP-938 | Each equipment/component shall be suitable for operation in marine environment c... | Each equipment/component shall be suitable for operation in marine environment conditions (temperature, vibration, impact and inclination), with minimum maintenance during the service period. | Customer Requirement | drim_114/TIMP-938
TIMP-939 | The main characteristics of the electrical equipment and accessories are: | The main characteristics of the electrical equipment and accessories are: | Customer Requirement | drim_114/TIMP-939
TIMP-940 | 1) maximum safety during operation; | 1) maximum safety during operation; | Customer Requirement | drim_114/TIMP-940
TIMP-941 | 2) minimum weight and dimensions; | 2) minimum weight and dimensions; | Customer Requirement | drim_114/TIMP-941
TIMP-942 | 3) maximum resistance to corrosion, including saline humidity; | 3) maximum resistance to corrosion, including saline humidity; | Customer Requirement | drim_114/TIMP-942
TIMP-943 | 4) the minimum number of components; | 4) the minimum number of components; | Customer Requirement | drim_114/TIMP-943
TIMP-944 | 5) maximum reliability; | 5) maximum reliability; | Customer Requirement | drim_114/TIMP-944
TIMP-945 | 6) minimum operating, maintenance and procurement costs; | 6) minimum operating, maintenance and procurement costs; | Customer Requirement | drim_114/TIMP-945
TIMP-946 | 7) maximum interchangeability of the components; | 7) maximum interchangeability of the components; | Customer Requirement | drim_114/TIMP-946
TIMP-947 | 8) maximum accessibility for inspection, maintenance and repair; | 8) maximum accessibility for inspection, maintenance and repair; | Customer Requirement | drim_114/TIMP-947
TIMP-948 | 9) ease of repair by the crew, with the minimum use of special tools; | 9) ease of repair by the crew, with the minimum use of special tools; | Customer Requirement | drim_114/TIMP-948
TIMP-949 | 10) ease in the identification of the components in order to facilitate their re... | 10) ease in the identification of the components in order to facilitate their replacement and repair; | Customer Requirement | drim_114/TIMP-949
TIMP-950 | 11) simplicity and ease of use. | 11) simplicity and ease of use. | Customer Requirement | drim_114/TIMP-950
TIMP-951 | 4.12.3.1 Electrical equipment data |  | Heading | drim_114/TIMP-951
TIMP-959 | The Supplier shall provide a list of electrical components and, at least, the fo... | The Supplier shall provide a list of electrical components and, at least, the following electrical interface information: | Customer Requirement | drim_114/TIMP-959
TIMP-960 | a) General information of each electrical parts of supply: o Power supply [kW, k... | a) General information of each electrical parts of supply: o Power supply [kW, kVA] o Power factor [cosφ] o Voltage [V] o Absorbed currents [A] o Number of phases o Enclosure [IP] | Customer Requirement | drim_114/TIMP-960
TIMP-961 | b) Electrical motors characteristics: o Manufacturer's model and size o Electric... | b) Electrical motors characteristics: o Manufacturer's model and size o Electrical rated power supply [kW, kVA] o Mechanical nominal power [kW] o Nominal Voltage [V] o Type of connection (star / delta) o Nominal current [A] | Customer Requirement | drim_114/TIMP-961
TIMP-962 | o Power factor [cosφ] o Start currents [A] o Type of motor o Weight [kg] o Rated... | o Power factor [cosφ] o Start currents [A] o Type of motor o Weight [kg] o Rated speed [RPM] o Number of phases o Number of poles o Frequency [Hz] o Nominal operating Ambient temperature [°C] o Efficiency at nominal power o Efficiency at reduced power (i.e. 25% - 50% - 75% of nominal power) | Customer Requirement | drim_114/TIMP-962
TIMP-963 | o Contribution of the motor to the three-phase short circuit current according t... | o Contribution of the motor to the three-phase short circuit current according to IEC 61363 (or specify the different reference standard) | Customer Requirement | drim_114/TIMP-963
TIMP-964 | o Enclosure [IP] o Duty o Class of insulation /temp rise o Overload capabilities... | o Enclosure [IP] o Duty o Class of insulation /temp rise o Overload capabilities [%, s] c) Starter characteristics: o Manufacturer's model and size o Weight [kg] o Enclosure [IP] o Type of starter (frequency converter, star/delta, direct on line DOL, etc.) o Type of frequency converter (AFE or other) o Type of cooling o Brake resistor (if any) o Efficiency at nominal power o Efficiency at reduced power (i.e. 25% - 50% - 75% of nominal power) o Nominal operating Ambient temperature [°C] o De-rating factor up to 55°C ambient temperature o Input and output Electrical rated power [kW, kVA] o Input and output nominal Voltage o Input and output nominal current o Input and output nominal frequency o Power factor [cosφ] o Overload capabilities [%, s] o Control power supply [kW, V] o Auxiliaries power supply [kW, V] | Customer Requirement | drim_114/TIMP-964
TIMP-952 | 4.12.3.2 Electric motors |  | Heading | drim_114/TIMP-952
TIMP-965 | The electric motors shall be three-phase asynchronous type with short-circuited... | The electric motors shall be three-phase asynchronous type with short-circuited rotor and comply with the IEC 60072 series standard. | Customer Requirement | drim_114/TIMP-965
TIMP-966 | The motors shall be insulated according to class F, as a minimum, and designed i... | The motors shall be insulated according to class F, as a minimum, and designed in order to operate in continuous service in the environmental conditions as per RINAMIL 2017. | Customer Requirement | drim_114/TIMP-966
TIMP-967 | All electric motors (excluding main or auxiliary propulsion) shall comply with t... | All electric motors (excluding main or auxiliary propulsion) shall comply with the requirements stated in the European Regulation 2019/1781. Under no circumstances shall be possible to install electric motors on board, for any service, with yields lower than those envisaged for the IE2 class. | Customer Requirement | drim_114/TIMP-967
TIMP-968 | The sizes of the electric motors shall be merged as far as possible, in order to... | The sizes of the electric motors shall be merged as far as possible, in order to reduce the size number. | Customer Requirement | drim_114/TIMP-968
TIMP-969 | The electric motor installed inside the superstructure and in the machinery and... | The electric motor installed inside the superstructure and in the machinery and auxiliary room shall be enclosed type, with external surface ventilation. | Customer Requirement | drim_114/TIMP-969
TIMP-970 | When necessary, the electric motors installed on open decks or otherwise located... | When necessary, the electric motors installed on open decks or otherwise located in humid environment shall be equipped with anti-condensation heaters. | Customer Requirement | drim_114/TIMP-970
TIMP-971 | Each motor shall have a thermistor/corresponding relay in the relevant starter p... | Each motor shall have a thermistor/corresponding relay in the relevant starter panel. | Customer Requirement | drim_114/TIMP-971
TIMP-953 | 4.12.3.3 Starters |  | Heading | drim_114/TIMP-953
TIMP-972 | In general, star/delta type starters shall be provided for motors of 1 kW or mor... | In general, star/delta type starters shall be provided for motors of 1 kW or more. | Customer Requirement | drim_114/TIMP-972
TIMP-973 | The starters of large motors (≥100kW or ≥2% of the rated power of the smallest m... | The starters of large motors (≥100kW or ≥2% of the rated power of the smallest main energy source corresponding to ≥36,8kW) shall be equipped with electronic soft-start systems capable of reducing the absorbed current inrush in order to avoid negative impacts on the power quality of the entire network. | Customer Requirement | drim_114/TIMP-973
TIMP-974 | The starter shall be equipped with an interlock preventing the door opening duri... | The starter shall be equipped with an interlock preventing the door opening during operation/under load. | Customer Requirement | drim_114/TIMP-974
TIMP-975 | The starter shall be equipped with a thermal relay for the overload protection a... | The starter shall be equipped with a thermal relay for the overload protection and a phase failure opening device; the maximum voltage of the auxiliary circuits shall be 230Vac. | Customer Requirement | drim_114/TIMP-975
TIMP-976 | For electronic starter, the protection functions could be performed by a starter... | For electronic starter, the protection functions could be performed by a starter management microcontroller. | Customer Requirement | drim_114/TIMP-976
TIMP-977 | When operating the motor by a portable push-buttons, the maximum voltage of the... | When operating the motor by a portable push-buttons, the maximum voltage of the portable push-buttons auxiliary circuits shall be 48V. | Customer Requirement | drim_114/TIMP-977
TIMP-978 | If requested by the contractual specification, the starters shall be fitted for... | If requested by the contractual specification, the starters shall be fitted for remote control and monitoring. In general, each starter shall be equipped with: | Customer Requirement | drim_114/TIMP-978
TIMP-979 | 1) line switch | 1) line switch | Customer Requirement | drim_114/TIMP-979
TIMP-980 | 2) contactor | 2) contactor | Customer Requirement | drim_114/TIMP-980
TIMP-981 | 3) overload relay | 3) overload relay | Customer Requirement | drim_114/TIMP-981
TIMP-982 | 4) phase failure contactor opening device | 4) phase failure contactor opening device | Customer Requirement | drim_114/TIMP-982
TIMP-983 | 5) start/stop push-buttons | 5) start/stop push-buttons | Customer Requirement | drim_114/TIMP-983
TIMP-984 | 6) run/stop signal lamp | 6) run/stop signal lamp | Customer Requirement | drim_114/TIMP-984
TIMP-985 | 7) ammeter (for power over 10kW or for particular users e.g. turning gear) | 7) ammeter (for power over 10kW or for particular users e.g. turning gear) | Customer Requirement | drim_114/TIMP-985
TIMP-986 | 8) local/remote command selector (if required) | 8) local/remote command selector (if required) | Customer Requirement | drim_114/TIMP-986
TIMP-987 | 9) manual/automatic selector (if required) | 9) manual/automatic selector (if required) | Customer Requirement | drim_114/TIMP-987
TIMP-988 | It shall be possible to connect the starters with a power higher than 5kW to the... | It shall be possible to connect the starters with a power higher than 5kW to the ship platform local area network. The following data shall be available on the starter panel and to the ship platform automation system: | Customer Requirement | drim_114/TIMP-988
TIMP-989 | − Voltage, − Current, | − Voltage, − Current, | Customer Requirement | drim_114/TIMP-989
TIMP-990 | − Power factor, − Active power, − Reactive power, − Alarms. | − Power factor, − Active power, − Reactive power, − Alarms. | Customer Requirement | drim_114/TIMP-990
TIMP-991 | For system safety and maintenance reasons, the use of centralized starter panels... | For system safety and maintenance reasons, the use of centralized starter panels (Motor Control Centers) is not allowed. | Customer Requirement | drim_114/TIMP-991
TIMP-992 | All motor driven machinery shall be preferably electrically supplied at 690Vac 6... | All motor driven machinery shall be preferably electrically supplied at 690Vac 60Hz 3 phase distribution system. | Customer Requirement | drim_114/TIMP-992
TIMP-954 | 4.12.3.4 Electrical equipment designating and marking |  | Heading | drim_114/TIMP-954
TIMP-993 | The electrical equipment on board shall be marked with: | The electrical equipment on board shall be marked with: | Customer Requirement | drim_114/TIMP-993
TIMP-955 | 4.12.3.5 Degree of protection of enclosures |  | Heading | drim_114/TIMP-955
TIMP-956 | 4.12.3.6 Equipment to be installed in spaces with an explosion hazard |  | Heading | drim_114/TIMP-956
TIMP-957 | 4.12.3.7 Electrical diagram of the equipment |  | Heading | drim_114/TIMP-957
TIMP-958 | 4.12.3.8 Colors of the indicating lights and push-buttons |  | Heading | drim_114/TIMP-958
TIMP-919 | 4.12.4 Electric cables |  | Heading | drim_114/TIMP-919
TIMP-994 | 4.12.4.1 Electrical cables and connections |  | Heading | drim_114/TIMP-994
TIMP-995 | 4.12.4.2 Electrical cables designating and marking |  | Heading | drim_114/TIMP-995
TIMP-920 | 4.12.5 Control And Monitoring |  | Heading | drim_114/TIMP-920
TIMP-466 | Signal Denomination |  | Heading | drim_114/TIMP-466
TIMP-996 | 4.13 EMI REQUIREMENTS 4.13.1 General |  | Heading | drim_114/TIMP-996
TIMP-997 | 4.13.2 General shielding requirements and design criteria |  | Heading | drim_114/TIMP-997
TIMP-998 | 4.13.3 Performance requirements |  | Heading | drim_114/TIMP-998
TIMP-1000 | 4.13.3.1 Category A equipment requirements |  | Heading | drim_114/TIMP-1000
TIMP-1001 | 4.13.3.2 Category B equipment requirements |  | Heading | drim_114/TIMP-1001
TIMP-999 | 4.13.4 Data requirements |  | Heading | drim_114/TIMP-999
TIMP-467 | Class Classification Signal Type |  | Heading | drim_114/TIMP-467
TIMP-1002 | 4.14 PAINTING |  | Heading | drim_114/TIMP-1002
TIMP-1003 | 4.15 IDENTIFICATION PLATE |  | Heading | drim_114/TIMP-1003
TIMP-1004 | 5 VERIFICATION |  | Heading | drim_114/TIMP-1004
TIMP-1008 | 5.1 GENERAL |  | Heading | drim_114/TIMP-1008
TIMP-1009 | 5.2 COMPLIANCE MATRIX |  | Heading | drim_114/TIMP-1009
TIMP-1010 | 5.3 VERIFICATION MATRIX |  | Heading | drim_114/TIMP-1010
TIMP-1012 | 5.3.1 Verification Method |  | Heading | drim_114/TIMP-1012
TIMP-1013 | 5.3.2 Verification Milestone |  | Heading | drim_114/TIMP-1013
TIMP-1014 | 5.3.3 Verification Comment |  | Heading | drim_114/TIMP-1014
TIMP-1015 | 5.3.4 Verification Matrix, Legend |  | Heading | drim_114/TIMP-1015
TIMP-1011 | 5.4 ACCEPTANCE TESTS |  | Heading | drim_114/TIMP-1011
TIMP-1016 | 5.4.1 General |  | Heading | drim_114/TIMP-1016
TIMP-1017 | 5.4.2 Approval of Products |  | Heading | drim_114/TIMP-1017
TIMP-1005 | 6 HANDLING, TRANSPORTATION AND STORAGE |  | Heading | drim_114/TIMP-1005
TIMP-1006 | 7 MANAGEMENT |  | Heading | drim_114/TIMP-1006
TIMP-1018 | 7.1 QUALITY MANAGEMENT |  | Heading | drim_114/TIMP-1018
TIMP-1019 | 7.1.1 General |  | Heading | drim_114/TIMP-1019
TIMP-1020 | 7.1.2 ISO 9001 Requirements |  | Heading | drim_114/TIMP-1020
TIMP-1021 | 7.1.3 Quality Plan |  | Heading | drim_114/TIMP-1021
TIMP-1022 | 7.1.4 Risk Management (RM) |  | Heading | drim_114/TIMP-1022
TIMP-1023 | 7.1.5 Customer communication |  | Heading | drim_114/TIMP-1023
TIMP-1024 | 7.1.6 Purchasing |  | Heading | drim_114/TIMP-1024
TIMP-1025 | 7.1.7 Production |  | Heading | drim_114/TIMP-1025
TIMP-1026 | 7.1.8 Control of monitoring and measuring equipment |  | Heading | drim_114/TIMP-1026
TIMP-1027 | 7.1.9 Configuration Management (CM) |  | Heading | drim_114/TIMP-1027
TIMP-1028 | 7.1.10 Certificate of Conformity |  | Heading | drim_114/TIMP-1028
TIMP-1029 | 7.1.11 Control of non-conforming product |  | Heading | drim_114/TIMP-1029
TIMP-1030 | 7.1.12 Access to Vendor and Sub-suppliers and support for QA activities |  | Heading | drim_114/TIMP-1030
TIMP-1007 | 8 DOCUMENTATION |  | Heading | drim_114/TIMP-1007
TIMP-1031 | 8.1 Technical Documentation for the de-risking phase |  | Heading | drim_114/TIMP-1031
TIMP-1032 | 8.2 Contract Data Requirement List 8.2.1 General |  | Heading | drim_114/TIMP-1032
TIMP-1033 | 8.2.2 Equipment Drawings and Associated Lists |  | Heading | drim_114/TIMP-1033
TIMP-1035 | 8.2.2.1 Assembly and Sub-Assembly Drawings |  | Heading | drim_114/TIMP-1035
TIMP-1036 | 8.2.2.2 Electrical Drawings |  | Heading | drim_114/TIMP-1036
TIMP-1034 | 8.2.3 Acceptance Test Procedure |  | Heading | drim_114/TIMP-1034

## Polarion
Property | Value
New Work Item Type | requirementcustomer
New Comments Column | Comments by (.*)
Column | Field
ID | id
Title | title
Severity | severity
Type | type
Description | description
_polarion | _polarion

## _polarion
Type | Label | ID | Field
drim_114/:Type | Heading | heading | type
drim_114/:Type | Customer Requirement | requirementcustomer | type
Work Item | Revision | Checksum | Level | Test Fields Checksum | Read Only
drim_114/TIMP-455 | 2286 | 107050f97f435a7484a48d2bb6771a7032ca7870 | 0 |  | 0
drim_114/TIMP-456 | 2286 | abe82bb8ae8203725d6fc38430c727598fc111ea | 1 |  | 0
drim_114/TIMP-457 | 2286 | e3eab55de00dc738b7b86043d3171e520387cc77 | 1 |  | 0
drim_114/TIMP-468 | 2286 | 41ef78bbb69a92a6cfc86dfdb49f22d6324affcf | 2 |  | 0
drim_114/TIMP-476 | 2286 | 1395ef657bd66f22ba586dcf1147d475aa2a425a | 3 |  | 0
drim_114/TIMP-477 | 2286 | 0780f39296f87c92b33a46e799f0e90640d573db | 3 |  | 0
drim_114/TIMP-478 | 2286 | 33b65a8c6d1824f74d6f3d9b7f514354de5c3cee | 3 |  | 0
drim_114/TIMP-479 | 2286 | 48b7abef934c067432138d8ea02ea4468e57e785 | 3 |  | 0
drim_114/TIMP-482 | 2286 | 23fd07ba7137d91812c02ad96c32384fb6a3feb6 | 4 |  | 0
drim_114/TIMP-483 | 2286 | 2e7a49829d701a095f97c282230fd4f3dec7e86b | 4 |  | 0
drim_114/TIMP-484 | 2286 | 2919728956172dd861f044c5dd2535307b68803a | 4 |  | 0
drim_114/TIMP-485 | 2286 | 84b50b7accf594877a84da39dc6b9e5c388ec865 | 4 |  | 0
drim_114/TIMP-486 | 2286 | 86411ac7b493f205fd39d1b5806df8f9d3fa12fb | 4 |  | 0
drim_114/TIMP-487 | 2286 | 6ad0625ffd64940fae1c07654158cb41efacf745 | 4 |  | 0
drim_114/TIMP-488 | 2286 | 50fc95837e3090852999df3830f8532424405626 | 4 |  | 0
drim_114/TIMP-489 | 2286 | 35518fd619d9ab32ab29f44eaed6a0e49d914a89 | 4 |  | 0
drim_114/TIMP-490 | 2286 | 3ccb4cc95db4bb25688e40d11944f8402d9f89ad | 4 |  | 0
drim_114/TIMP-491 | 2286 | ae0e26072427149fae18dd6efd0c68df676bdc47 | 4 |  | 0
drim_114/TIMP-492 | 2286 | 45981e9ed503b09d2b666f3170edc8e7d205ba9a | 4 |  | 0
drim_114/TIMP-493 | 2286 | 0238741f12c71d8697566d672ed36d51dee183cf | 4 |  | 0
drim_114/TIMP-494 | 2286 | cc79f70ff46c69043c63f8642873c337ebf4cd34 | 4 |  | 0
drim_114/TIMP-495 | 2286 | 614e90628946e9cb17745d346717b92f5ed644c9 | 4 |  | 0
drim_114/TIMP-496 | 2286 | 472ee340ab8ff699f9d3b2da8bd43e25b854feef | 4 |  | 0
drim_114/TIMP-497 | 2286 | 18212feb5a6f6dcb09b4e7989cedf5f75e5fbd9f | 4 |  | 0
drim_114/TIMP-498 | 2286 | 620837b075ea3fa619877e6b44e7636d4450b74a | 4 |  | 0
drim_114/TIMP-499 | 2286 | 0d4c9581417e863bede0471e0eabe796160df0e3 | 4 |  | 0
drim_114/TIMP-500 | 2286 | a8d736e53dc6d7a738529bbb74817f294c676c76 | 4 |  | 0
drim_114/TIMP-501 | 2286 | f99dc57c7788be82537bc3408c8263a7ab37b690 | 4 |  | 0
drim_114/TIMP-502 | 2286 | 8d240ac1b02b216d0aa0ddca2219984849a9a0e3 | 4 |  | 0
drim_114/TIMP-503 | 2286 | 20ef92fd99c2b53e034fe5960feef6d3454c4781 | 4 |  | 0
drim_114/TIMP-504 | 2286 | afe0b5632510b948b2879cecaf15635b4bdeb613 | 4 |  | 0
drim_114/TIMP-505 | 2286 | 58e0dd771674727f63c2b0f81cc59d9c2538de5a | 4 |  | 0
drim_114/TIMP-480 | 2286 | 4a067c03de8b42d141ed3e375e70fe76eb06c071 | 3 |  | 0
drim_114/TIMP-506 | 2286 | ac57bca059475c2370a825a31dfb188fb1b55b6b | 4 |  | 0
drim_114/TIMP-507 | 2286 | b4a9b2ace54f4051ef2ae0e571d17f27abf0d36b | 4 |  | 0
drim_114/TIMP-481 | 2286 | d332cae118a226d02a6ea8dcfc068b1ef0c692b5 | 3 |  | 0
drim_114/TIMP-508 | 2286 | add5088004de9c06bb0a2d5ff2b64f99d3cf9305 | 4 |  | 0
drim_114/TIMP-469 | 2286 | 688ff34c1e55e5aeb206a0f9adb2f46429ca65f7 | 2 |  | 0
drim_114/TIMP-509 | 2286 | da2a6452853cb1691d7bb5d36cf9e26c3445757e | 3 |  | 0
drim_114/TIMP-470 | 2286 | b8001ade50e5aa86389cf44193ee319d81749320 | 2 |  | 0
drim_114/TIMP-510 | 2286 | e0ac746ad8089cf128d9b4ddd9941b3dd919bfc4 | 3 |  | 0
drim_114/TIMP-471 | 2286 | 4497dff1b52fb267773b9a2c474defc5b26de267 | 2 |  | 0
drim_114/TIMP-511 | 2286 | 0832326d8e736b3c1dddc1fda36fb03b253a658d | 3 |  | 0
drim_114/TIMP-472 | 2286 | 700eb96a160d1873d888166c85bddddcf608b336 | 2 |  | 0
drim_114/TIMP-512 | 2286 | e221c40dfc290736d73c95222ae29a1146166a5f | 3 |  | 0
drim_114/TIMP-473 | 2286 | 64a88aaf7d687bc6bba87c4300dbfd2fb09f38e0 | 2 |  | 0
drim_114/TIMP-513 | 2286 | ea166292f14129a25af954cfc87b244f1a776f4a | 3 |  | 0
drim_114/TIMP-516 | 2286 | 1491a615a355656a8d016164810e2f935d6032e9 | 4 |  | 0
drim_114/TIMP-517 | 2286 | 0379ac6e34c769cafd58e885848c2d3650a66374 | 4 |  | 0
drim_114/TIMP-514 | 2286 | a184b328c313f687282ae4557e15d39ff7f8b7d8 | 3 |  | 0
drim_114/TIMP-518 | 2286 | 8daff1ff6c8a45131a72c5149ee40c14c4a06f91 | 4 |  | 0
drim_114/TIMP-519 | 2286 | dc1f08814f1682729290ab904753fc29334c0bb4 | 4 |  | 0
drim_114/TIMP-520 | 2286 | 6c7fb861ae4e37ad573a9386f52ac4c72c10fe50 | 4 |  | 0
drim_114/TIMP-521 | 2286 | 05a55380b506efd5dc20326a66724caeeeef8dd2 | 4 |  | 0
drim_114/TIMP-522 | 2286 | fccc55d763f953567f9a351f796aa7c231715ce1 | 4 |  | 0
drim_114/TIMP-523 | 2286 | 79026db4942c761716502f8205bba3c24d7d10e2 | 4 |  | 0
drim_114/TIMP-524 | 2286 | 3b62dd84c4d7dd9a3bb8df86d79aaf4827faff24 | 4 |  | 0
drim_114/TIMP-525 | 2286 | 8ccc01c7097580523147a8b29d55063406283a5b | 4 |  | 0
drim_114/TIMP-526 | 2286 | b465856606a6b31ddb9426fa25f85ec84b6d8fc2 | 4 |  | 0
drim_114/TIMP-527 | 2286 | 76a7913a61508ce5ddb2cfd42c754bfa1bc9f7ef | 4 |  | 0
drim_114/TIMP-528 | 2286 | 38a88895db4ad589f4bc5ceb22b799e43bcd61d7 | 4 |  | 0
drim_114/TIMP-529 | 2286 | e9682b2278336d57ddec5ffdd4838930fd33519b | 4 |  | 0
drim_114/TIMP-530 | 2286 | ae0371392415daa30a1af146777cddd5ef17f4a4 | 4 |  | 0
drim_114/TIMP-531 | 2286 | 0c1e5ec599e9987c55e050174d00d237ec0095d1 | 4 |  | 0
drim_114/TIMP-532 | 2286 | c7470660db6c6e6b05f5d3e3563d7e0f5dfdf15c | 4 |  | 0
drim_114/TIMP-533 | 2286 | d19889dc0ca7cdd2194b999c88bc9a70f590f136 | 4 |  | 0
drim_114/TIMP-534 | 2286 | b5a39521761f7f2a4b8f00196944b185e455238b | 4 |  | 0
drim_114/TIMP-535 | 2286 | c84f2400611eb828e702442999aede330cee34b2 | 4 |  | 0
drim_114/TIMP-536 | 2286 | 6b7de0cb04387f16a9b489152ddd3e5cf8e0ba7a | 4 |  | 0
drim_114/TIMP-537 | 2286 | 9c8ae02c341565e0198377e4b79a42fa0837acae | 4 |  | 0
drim_114/TIMP-538 | 2286 | d9e31fd05b25e49772a919a8e99fec7c809828e0 | 4 |  | 0
drim_114/TIMP-539 | 2286 | 43ddfecb7697cf7c178eb146ebd290a0a1cdea2f | 4 |  | 0
drim_114/TIMP-540 | 2286 | b1bc9bc34cb40296c4e57f46937fa0c74dda3555 | 4 |  | 0
drim_114/TIMP-541 | 2286 | 3702925f3d83948b014c7c24c7233c2e4e42db1c | 4 |  | 0
drim_114/TIMP-542 | 2286 | 607d1fcc2678ef2872b8f5239ff7244cb0dbb4e4 | 4 |  | 0
drim_114/TIMP-543 | 2286 | 15779549f4d6c8e679909741855d076fa8481b56 | 4 |  | 0
drim_114/TIMP-544 | 2286 | aead7dfa20f8dcaa112490d812a37cf38eeeda2c | 4 |  | 0
drim_114/TIMP-545 | 2286 | af4e8cd2ae7e8392663b9410ab462cd6abacde1f | 4 |  | 0
drim_114/TIMP-546 | 2286 | 12445451c7c5de709d978ea7463e7197887a0828 | 4 |  | 0
drim_114/TIMP-547 | 2286 | c430cdb2cc1526c5dd82f7152096477a6143c867 | 4 |  | 0
drim_114/TIMP-548 | 2286 | d88c71ec68c8d233c201154c256ef7beb854938b | 4 |  | 0
drim_114/TIMP-549 | 2286 | 55a7bf71c00038ef0502bcb3af23f3acc2a06a86 | 4 |  | 0
drim_114/TIMP-550 | 2286 | 6179ce20fdc998ac214be6bd0c8ad05c1ac778cb | 4 |  | 0
drim_114/TIMP-551 | 2286 | 29d31b4d2421aa41cbb5f5c6e4a3706e42cbb9bd | 4 |  | 0
drim_114/TIMP-552 | 2286 | a3a2ea35c61eefb12c5dd0ba71b07a47d45bf9ff | 4 |  | 0
drim_114/TIMP-553 | 2286 | 0deadcfab6bc24da3ae39766520d201e9ac27d6b | 4 |  | 0
drim_114/TIMP-554 | 2286 | 66b274563f900329a15c1198982397beb16fcf58 | 4 |  | 0
drim_114/TIMP-555 | 2286 | 008b28c09b6a7e436aa2f282469a40a1e4664146 | 4 |  | 0
drim_114/TIMP-556 | 2286 | 8a690ffaaa311a2e601a03d0bc158e1a560bd2cd | 4 |  | 0
drim_114/TIMP-557 | 2286 | 26f050b118560ea1003c1a92fb5c3d3510df73a1 | 4 |  | 0
drim_114/TIMP-558 | 2286 | bdc2793d07781057660935e298aa7d4b77a93597 | 4 |  | 0
drim_114/TIMP-559 | 2286 | 94598011f020760599a8f43f55f117e9c72667bd | 4 |  | 0
drim_114/TIMP-560 | 2286 | 50584a6d6466d7c2265131817fb41522acc4e1dd | 4 |  | 0
drim_114/TIMP-561 | 2286 | 41bb769ea5548de44f78bfabcc617df7bf92aa5c | 4 |  | 0
drim_114/TIMP-562 | 2286 | 760c3aa9a8b3127970df1f65c78a4b4a6ef325e4 | 4 |  | 0
drim_114/TIMP-563 | 2286 | e190401fca00956bb2e75bbdebfcf695cbf5f934 | 4 |  | 0
drim_114/TIMP-564 | 2286 | 6050b6049cf11bce569467f5c4a8114f0106a33d | 4 |  | 0
drim_114/TIMP-565 | 2286 | f0c0bfca98d76eaaa4b00d911157102756966942 | 4 |  | 0
drim_114/TIMP-566 | 2286 | 7249e22750155903bd1c6e3f912bc85fdddac999 | 4 |  | 0
drim_114/TIMP-567 | 2286 | 23de61fc67fcee73d1dccaba3724392067e326e3 | 4 |  | 0
drim_114/TIMP-568 | 2286 | 742cec0f054276b45a0c53567bf6d859bf31d8d6 | 4 |  | 0
drim_114/TIMP-569 | 2286 | d53200214390d29d6fb0b60fc53c707e9a559d4d | 4 |  | 0
drim_114/TIMP-570 | 2286 | 3259955faf64bdd6ac403e27f57c097f02250eb9 | 4 |  | 0
drim_114/TIMP-571 | 2286 | 837ca15adbfd0b44123f5e74ed8925c48940c358 | 4 |  | 0
drim_114/TIMP-572 | 2286 | ff7a4e949e387995ff91e2ef3f27e050d78a0479 | 4 |  | 0
drim_114/TIMP-573 | 2286 | f6afe6cecf737637676365a69c6b71f17d65198d | 4 |  | 0
drim_114/TIMP-574 | 2286 | 0192d9503c8746ff235b70c8dca02b1c16279f66 | 4 |  | 0
drim_114/TIMP-575 | 2286 | 8126025bafca4797ea56186012c338d2126bc209 | 4 |  | 0
drim_114/TIMP-515 | 2286 | e96d0c7d172a3afe745111ef1b2c1510b35cc329 | 3 |  | 0
drim_114/TIMP-576 | 2286 | 301103ae46aefb760852d552395022db76bb67ac | 4 |  | 0
drim_114/TIMP-474 | 2286 | 837010b219a6ad6845144f44c814d67c1961ce8a | 2 |  | 0
drim_114/TIMP-577 | 2286 | 554ade2a5cc95b19068fe0d2b0cdb69532ace18c | 3 |  | 0
drim_114/TIMP-578 | 2286 | 2b3e6b695a21eb5566fb6d3f96d4f52453e443d7 | 3 |  | 0
drim_114/TIMP-579 | 2286 | 29c45fbe4bcc27838086d0c925dcfc5ff6a6481a | 3 |  | 0
drim_114/TIMP-580 | 2286 | d698df6d762c9447653c0e31e6d8d7978b1b3cff | 3 |  | 0
drim_114/TIMP-581 | 2286 | bd31c0e1fe54d3c7e4102ef06977076611716769 | 3 |  | 0
drim_114/TIMP-582 | 2286 | ee5eecc8137ac9acbccf8d7ae128f94f3c23c321 | 3 |  | 0
drim_114/TIMP-583 | 2286 | ffd5d685091a6afb8fda81ccf10726ba2e4e31a6 | 3 |  | 0
drim_114/TIMP-584 | 2286 | de95d9f6bdd4207ac7bda5304115d57621d60316 | 3 |  | 0
drim_114/TIMP-585 | 2286 | 64b0f30a20415e1fe9337c0fcff7cc9df3cb4f26 | 3 |  | 0
drim_114/TIMP-586 | 2286 | fa8d14e15856d88886355183cdb4d0c26d705c11 | 3 |  | 0
drim_114/TIMP-587 | 2286 | f875e8d3900131c585ed967f4b6eed7bf3bf7ce4 | 3 |  | 0
drim_114/TIMP-588 | 2286 | b19e821ecf2d144c8adf9a1a4a3e5278b3080e6c | 3 |  | 0
drim_114/TIMP-589 | 2286 | 7a64acdfc39ec8b58ed07d412c86a2999e5caaa7 | 3 |  | 0
drim_114/TIMP-590 | 2286 | 5f3c3984de8d506133216957f6a26b0d21f4231a | 3 |  | 0
drim_114/TIMP-591 | 2286 | a9bc760ae4ccdf0d0536acbbe7cbff04292e175d | 3 |  | 0
drim_114/TIMP-592 | 2286 | 43276c612fae9bff0eb4cb7f9aef0e261654a11d | 3 |  | 0
drim_114/TIMP-593 | 2286 | 618238969c0839940625e2faeccd047ae5c56020 | 3 |  | 0
drim_114/TIMP-594 | 2286 | 2e549dcd51f6498fa8dbd4cfcdaa4a8752d3df6a | 3 |  | 0
drim_114/TIMP-595 | 2286 | 840f063be050931f5130818d80b8c4b4cc47ec24 | 3 |  | 0
drim_114/TIMP-596 | 2286 | 65d5b6fcd9a1f4c3b722ef7e362dcf240d309aa0 | 3 |  | 0
drim_114/TIMP-597 | 2286 | bc61bf6eab048cbc6d70cc67975a73a844e50f41 | 3 |  | 0
drim_114/TIMP-598 | 2286 | 726b51e03a94f023c3aac2bb605cda59492a280a | 3 |  | 0
drim_114/TIMP-599 | 2286 | 2e50e7ff6fb55dee45e3ab49529d837e7ed9b249 | 3 |  | 0
drim_114/TIMP-600 | 2286 | 46a336508a024f182bd4c9c7ea1077c79e0e408e | 3 |  | 0
drim_114/TIMP-601 | 2286 | c94a21b135ff8fae9f51534948f2ef55f15a17d5 | 3 |  | 0
drim_114/TIMP-602 | 2286 | 548e38ef67d36bdce6f18812e72a73c67cdc94f4 | 3 |  | 0
drim_114/TIMP-603 | 2286 | fbebfd034aae9b5c0a5d8b43ed2faf9ca2052d67 | 3 |  | 0
drim_114/TIMP-604 | 2286 | aa4e4a3800a8887c742f75c6f1f9c1e82465f8e9 | 3 |  | 0
drim_114/TIMP-605 | 2286 | e550034a1ef0394faa3f003321782bdbd16d6e8b | 3 |  | 0
drim_114/TIMP-606 | 2286 | e7e4925b549b342388d51a0430892f6452752a50 | 3 |  | 0
drim_114/TIMP-607 | 2286 | 31f7393129297094396885343a495ccc3a863f35 | 3 |  | 0
drim_114/TIMP-608 | 2286 | 90262640c330f3324e9508dd75f257a363c2e0af | 3 |  | 0
drim_114/TIMP-609 | 2286 | edf4de853915f0152deb1b19ea768d88b3e00bb0 | 3 |  | 0
drim_114/TIMP-610 | 2286 | 2b8c021803288076896d7dcc147e9a1e5069955a | 3 |  | 0
drim_114/TIMP-611 | 2286 | d66ce751003029cce45d145280c8e07cbc25935a | 3 |  | 0
drim_114/TIMP-612 | 2286 | 017c6efefc3f03a2fa86d949c9db3826642d8d47 | 3 |  | 0
drim_114/TIMP-613 | 2286 | 50e27d12e02563338d3e924896c5a2623baeda82 | 3 |  | 0
drim_114/TIMP-614 | 2286 | 27c34a5845b83f22a46c5db493af2eb5a4d84b6d | 3 |  | 0
drim_114/TIMP-615 | 2286 | b0b8370c608c7774f93b764776064cafaac762a8 | 3 |  | 0
drim_114/TIMP-616 | 2286 | d0b68b2eaa6a40a9e72c0a61004b829759988d84 | 3 |  | 0
drim_114/TIMP-617 | 2286 | e7ea5e20539225add58dd4ffa30dbfd409772322 | 3 |  | 0
drim_114/TIMP-618 | 2286 | 8ff9ddcc868209736c4d596fc12c2cf145392bf5 | 3 |  | 0
drim_114/TIMP-619 | 2286 | 6d226e682d89f28547e807f3121817392e052a53 | 3 |  | 0
drim_114/TIMP-620 | 2286 | 4ea923371f7b4f613896f50a2b7b3ad5cac39c91 | 3 |  | 0
drim_114/TIMP-621 | 2286 | 72bcdb67b1d670a05ccb013e4b27946deebb9b91 | 3 |  | 0
drim_114/TIMP-622 | 2286 | 4477fb6c5b52f89be16c9deaa7713e063e018e03 | 3 |  | 0
drim_114/TIMP-623 | 2286 | 9c35a2a533a40a2f361648a3d54ef341fc9b7102 | 3 |  | 0
drim_114/TIMP-624 | 2286 | ab9c2f309ebcd7b86e3a2f3a102a39764460530c | 3 |  | 0
drim_114/TIMP-475 | 2286 | fffe81283932fa4c149d5d453c8021f889409435 | 2 |  | 0
drim_114/TIMP-625 | 2286 | 68b9bad480c6542f4125234e92d36f632560562f | 3 |  | 0
drim_114/TIMP-629 | 2286 | 0265da73f4f04d1f4598cdd0918864fb1774f4d8 | 4 |  | 0
drim_114/TIMP-630 | 2286 | 1f2e494962038d68d6eb160dc49d6eb8ef7649e9 | 4 |  | 0
drim_114/TIMP-631 | 2286 | 21f659fe379a9c506edaefe5582dfe8ab187f9aa | 4 |  | 0
drim_114/TIMP-632 | 2286 | af0ef45d276070b075a4ab7e4aa28aac5cf9622b | 4 |  | 0
drim_114/TIMP-633 | 2286 | 722827caa307d55a1f5efd22b88afb45eb191740 | 4 |  | 0
drim_114/TIMP-634 | 2286 | d89ebb1be255d954dbe84c7c10b3cd431162bb3c | 4 |  | 0
drim_114/TIMP-635 | 2286 | 3d6dfc0a76869f8dfd4407da83f9ebfd2d8fd286 | 4 |  | 0
drim_114/TIMP-636 | 2286 | 4c1195b51ca5c5e9fe23acf375f6b0f9d362dc21 | 4 |  | 0
drim_114/TIMP-637 | 2286 | fcc6afd00c83ac1b2aca454391fa27313cf44a4d | 4 |  | 0
drim_114/TIMP-638 | 2286 | 4b48555f1f733d89fa001c2da8fb9f0da40f3cc2 | 4 |  | 0
drim_114/TIMP-639 | 2286 | 19ea60355192c527c1f6abdf4693a0e3e156179e | 4 |  | 0
drim_114/TIMP-640 | 2286 | 51fa128f9272c63b8bf7dde0fdd03b7603713ecc | 4 |  | 0
drim_114/TIMP-626 | 2286 | b5ce72e07eeb486e6104b35ae15480242718b3e4 | 3 |  | 0
drim_114/TIMP-641 | 2286 | 2e9f775290af862c50aee83297ae13a067f7ba14 | 4 |  | 0
drim_114/TIMP-642 | 2286 | 9149110491b0cc5481678a2389bd5d9b82e44fb4 | 5 |  | 0
drim_114/TIMP-643 | 2286 | fff95915ba57d2abab349e30daf68e6a2d243503 | 5 |  | 0
drim_114/TIMP-644 | 2286 | fd1ec5ffbb47e6b280419351dfff6ee0bd49bdc3 | 5 |  | 0
drim_114/TIMP-645 | 2286 | 40a56dd946d5a7ef3325dcc9cdf0627bdb26b26f | 5 |  | 0
drim_114/TIMP-646 | 2286 | 0fde277c50c9e5b6f681f8e0915ff7a933f46dc7 | 5 |  | 0
drim_114/TIMP-647 | 2286 | c3e383b5bb8bc9a58e2cb4ee378cdd5293398b1f | 5 |  | 0
drim_114/TIMP-648 | 2286 | 87cfebd5aa5bbf2fa63b3df2d4b7d32eb6ad4ba5 | 5 |  | 0
drim_114/TIMP-649 | 2286 | 6bb35d4fd39b1b7138a269ce0e24f422dd71990c | 5 |  | 0
drim_114/TIMP-627 | 2286 | 1fed92ced034dbf9ec1e3e8c131df1843a413384 | 3 |  | 0
drim_114/TIMP-650 | 2286 | 4d42f5c716433a03517d3ad1f9061d48b98b6387 | 4 |  | 0
drim_114/TIMP-651 | 2286 | bbcd5dd1fd09ea510b7677b2e34006e7ff823d75 | 4 |  | 0
drim_114/TIMP-628 | 2286 | 4fa2e5dc19d8090da2ae14166a199c112f6c25ae | 3 |  | 0
drim_114/TIMP-652 | 2286 | db4ba2570087793a90da9e070032333a4f5304a8 | 4 |  | 0
drim_114/TIMP-653 | 2286 | 6bbbc7aa0081df2d3ad984276e3c70365e0f6bf9 | 4 |  | 0
drim_114/TIMP-654 | 2286 | c052bc959b247b6e70f8ad8554633bc03e862bc5 | 4 |  | 0
drim_114/TIMP-655 | 2286 | b0cc55c707ac942ec7d44c8ff0f557ca43e99504 | 4 |  | 0
drim_114/TIMP-656 | 2286 | 6388c1414f38fc0640be21cf01c21546ec56b6d4 | 4 |  | 0
drim_114/TIMP-657 | 2286 | 647f77a48e8be55600a8036222801fbfc548e07c | 4 |  | 0
drim_114/TIMP-658 | 2286 | 847ca41a4c21dd9b4a6119b06354edbf02cdbc1a | 4 |  | 0
drim_114/TIMP-659 | 2286 | edcb8bef115c0c3cdb647cb1b0b20afe9a0a6b67 | 5 |  | 0
drim_114/TIMP-660 | 2286 | 8119f77ec60358b963bba805d808bc0eb8c3b0d2 | 5 |  | 0
drim_114/TIMP-661 | 2286 | 113d561b4cc59f9b2fbe70f6793add68682ec158 | 5 |  | 0
drim_114/TIMP-662 | 2286 | 7756925f478ee89e0836bd004a71b00997ec96fa | 5 |  | 0
drim_114/TIMP-663 | 2286 | 52b41c7fd1f167211e51f44fbe6706f7b4ee0382 | 5 |  | 0
drim_114/TIMP-664 | 2286 | 66e6567d336695a36dc26b22f5456f4587c557bb | 5 |  | 0
drim_114/TIMP-458 | 2286 | b93fce89c5d72c261356397fc6b53c883d67e900 | 1 |  | 0
drim_114/TIMP-665 | 2286 | e146a8635de160b5703c92271c540b0fd5e1349d | 2 |  | 0
drim_114/TIMP-666 | 2286 | 44592f5ed196d578ed356908f7a1614cceba0562 | 2 |  | 0
drim_114/TIMP-667 | 2286 | 9abd7638827c0ac172f55447e760440655072fcc | 2 |  | 0
drim_114/TIMP-459 | 2286 | 75ddf7a83fcff5d09f1ab58f59e097df1599e4b0 | 1 |  | 0
drim_114/TIMP-668 | 2286 | 4466632b63ee46b5894a25aec995fed42d0476cf | 2 |  | 0
drim_114/TIMP-669 | 2286 | c628ca833d0bf5292b7b504ff6b572ed905166cc | 2 |  | 0
drim_114/TIMP-670 | 2286 | dc04fdf409eee0dba122f1fafd485dbc784001ab | 2 |  | 0
drim_114/TIMP-671 | 2286 | 96799a936a36a2c41b3d37df37eb57169bab6cb7 | 2 |  | 0
drim_114/TIMP-672 | 2286 | 7a69409bc5e87c636c688ee6b62b86aa931a0b97 | 2 |  | 0
drim_114/TIMP-673 | 2286 | 03cb3c4bca2a3434ace7402a2a9f4acd3b01e1af | 2 |  | 0
drim_114/TIMP-674 | 2286 | 970b8c6af7d9f95357e7abf1379b21e976204cf0 | 2 |  | 0
drim_114/TIMP-675 | 2286 | 8b3b1e4705c65919ce7c0eee4c5bf0d6aba79c82 | 2 |  | 0
drim_114/TIMP-676 | 2286 | 8213233fdfc41ac0e17ed9814fd0fd52f1df7de6 | 2 |  | 0
drim_114/TIMP-677 | 2286 | 7a890725bd034c573e428940eec6f2d05f8edf1b | 2 |  | 0
drim_114/TIMP-678 | 2286 | 0e7e9474689815d766ffc20fe7c70cabd68cd50f | 2 |  | 0
drim_114/TIMP-679 | 2286 | 8290ba3007563bd88faa3b65ed1ab2bdd48849cf | 2 |  | 0
drim_114/TIMP-460 | 2286 | bab9da8badf2b94a4264870f1b316d1ff82ff548 | 1 |  | 0
drim_114/TIMP-680 | 2286 | 05276a666fd65d69bb16b203212a8203cb651e21 | 2 |  | 0
drim_114/TIMP-681 | 2286 | cfb5aa90d9bf7d2c8a33d83ed5800e7d8a55d9b9 | 2 |  | 0
drim_114/TIMP-682 | 2286 | 6bd017ba319605c839e6b214682a65faa6fa509e | 2 |  | 0
drim_114/TIMP-683 | 2286 | 23be8f54057401324fab201d5bf669db8289bee6 | 2 |  | 0
drim_114/TIMP-684 | 2286 | 936ab81edd9d11c0da538b2fef2d5d8a80e7110d | 2 |  | 0
drim_114/TIMP-685 | 2286 | dbb911d4a634437dffd9cb1d065e542245aa4b64 | 2 |  | 0
drim_114/TIMP-686 | 2286 | 01d67cd6b80f258c2f154e16502e900a05bc7c6f | 2 |  | 0
drim_114/TIMP-687 | 2286 | 956f7f684720e022e761cfdda9efd5439686a227 | 2 |  | 0
drim_114/TIMP-688 | 2286 | 63145a42dbb3214379a559dfb77c135fba96a54f | 2 |  | 0
drim_114/TIMP-689 | 2286 | b075ed68851e9b9b374022f6e98272b7305889e2 | 2 |  | 0
drim_114/TIMP-461 | 2286 | 1b03baffe5bdaf040e64f349f202275b964fe33a | 1 |  | 0
drim_114/TIMP-690 | 2286 | 1024a197fc6631e810f75fe6522ddc77b131a735 | 2 |  | 0
drim_114/TIMP-462 | 2286 | 993fe6b36e43cb50c1ba1f5265a17e30076a3d13 | 1 |  | 0
drim_114/TIMP-691 | 2286 | eaaa0f7653c90250561777e930ce912e3f8fcfa5 | 2 |  | 0
drim_114/TIMP-463 | 2286 | ec66c5628987b11cb0f2ea0d0433fa4c4ca4ea2b | 1 |  | 0
drim_114/TIMP-692 | 2286 | bde1222b7ead2a8978804c5990753344ffa91dd4 | 2 |  | 0
drim_114/TIMP-693 | 2286 | 8e1bea193542b381e37c62c7830309303adb983f | 2 |  | 0
drim_114/TIMP-694 | 2286 | 05bdac93f2687fd20def893a261b12b89b2bd6c6 | 2 |  | 0
drim_114/TIMP-695 | 2286 | 816a33b0d49ca34743dc2b56488de764a160c925 | 2 |  | 0
drim_114/TIMP-704 | 2286 | 3f58eb06713e0554b6869385a38c68560d5c29d9 | 3 |  | 0
drim_114/TIMP-705 | 2286 | 86725f6ce338cb06ee703731ee7b2ef7770bf9b8 | 3 |  | 0
drim_114/TIMP-706 | 2286 | 5e351b1c3707ad13b4c2be3fe1632741db8e681a | 3 |  | 0
drim_114/TIMP-707 | 2286 | 70654a58f1e58fcd3bd16608afed6b61a72b8d74 | 3 |  | 0
drim_114/TIMP-708 | 2286 | 60580e22227c33b6ebac6ed2a96f71ce2f084e1f | 3 |  | 0
drim_114/TIMP-696 | 2286 | d38c2dafc54ed7fed420cd7801d409413360fbe4 | 2 |  | 0
drim_114/TIMP-709 | 2286 | a8f7706d737da28a4ab3e91eaf808ba975848e1e | 3 |  | 0
drim_114/TIMP-710 | 2286 | 1e2b62e5953fc5af1b6a89915eb35fa2cd9f485b | 3 |  | 0
drim_114/TIMP-697 | 2286 | 6e0db0ac65f996eb31fdaa4b515b26bfc238f8af | 2 |  | 0
drim_114/TIMP-711 | 2286 | 56abe9a560ae0f78db61926c5d1b85d163d6b59f | 3 |  | 0
drim_114/TIMP-712 | 2286 | 76952374790f8e5025846b9d759b4854c0928c40 | 3 |  | 0
drim_114/TIMP-713 | 2286 | ffeeb016d358c8ee79bdccc36ad0a75d55ca85e2 | 3 |  | 0
drim_114/TIMP-714 | 2286 | bcc7dbad69a416befda5014f4ee4e0e94821814e | 3 |  | 0
drim_114/TIMP-715 | 2286 | dcc7b7941587f55de4ccfcff694490cd4952c948 | 3 |  | 0
drim_114/TIMP-716 | 2286 | 9c4a78ceb4f7e5d399a6aec283834aeb1aefdbda | 3 |  | 0
drim_114/TIMP-717 | 2286 | 514551bac547ab80de1a9cd7e012f98410fb0f6d | 3 |  | 0
drim_114/TIMP-718 | 2286 | 7080f732c61e34be6f397b9510de4df439065d8e | 3 |  | 0
drim_114/TIMP-719 | 2286 | 1fd9da2e78d398dbe60cf6a390bd5dc3a929a308 | 3 |  | 0
drim_114/TIMP-724 | 2286 | 6c8599af5752eff0b87eebd8c61f1c2f0698d0c8 | 4 |  | 0
drim_114/TIMP-729 | 2286 | bec28449a4a291b77b81732f17761dcea7e10d6e | 5 |  | 0
drim_114/TIMP-730 | 2286 | 4acc702e4ec3ac2b8befa88a5225d2be8842e85a | 5 |  | 0
drim_114/TIMP-731 | 2286 | b34076ed0dbc1850ff1d8e83473bf1666869b2f3 | 5 |  | 0
drim_114/TIMP-732 | 2286 | 56ce47307161509123813e919f6234db1fc67614 | 5 |  | 0
drim_114/TIMP-733 | 2286 | 06e4f29c738fc3321e19141857eb641aede6e571 | 5 |  | 0
drim_114/TIMP-725 | 2286 | 8ba5a95ca3fad8905c5dc2fe809319eef3e97be0 | 4 |  | 0
drim_114/TIMP-734 | 2286 | 389ff9e162aa86de7dab0ea4b7c6b2f7a5fe8480 | 5 |  | 0
drim_114/TIMP-735 | 2286 | 2038a55f8ccdb767e6e0640cd19cd2ceba939432 | 5 |  | 0
drim_114/TIMP-736 | 2286 | f4904171d7eac29d6b6eabcdcb41eaacdb95063d | 5 |  | 0
drim_114/TIMP-737 | 2286 | 4c61f2a60605fa0bb6898bc74a1f920d2297a252 | 5 |  | 0
drim_114/TIMP-738 | 2286 | 1689a6aae9dad07ac7290ae7248d77b4bbcd66e3 | 5 |  | 0
drim_114/TIMP-739 | 2286 | cbf4b712b6f0fdd4c4a21b4f2c9f60c9265d096b | 5 |  | 0
drim_114/TIMP-740 | 2286 | 38749cd0df5b68a0fc05578b42501c6fbf3154c2 | 5 |  | 0
drim_114/TIMP-741 | 2286 | b55634ebe48094db94d6e7ab82a95003b8005656 | 5 |  | 0
drim_114/TIMP-742 | 2286 | 10703557598cb4938b9fdd5a71f6df17bc881bef | 5 |  | 0
drim_114/TIMP-743 | 2286 | 8f1b453c4fe0b5cc9ea11e20110ff7a26a8ab0f6 | 6 |  | 0
drim_114/TIMP-744 | 2286 | 88fc9751a76b93111d5f8173bb3128431e93eadf | 6 |  | 0
drim_114/TIMP-745 | 2286 | 6e81df99b702e23043115383699834ccd37dca22 | 6 |  | 0
drim_114/TIMP-746 | 2286 | 4fa5e3535fbba02a8c40deb2a3e7fed7fbf84d62 | 6 |  | 0
drim_114/TIMP-747 | 2286 | 872074f7dd4b424755215f395dde1b8d5fe3f578 | 6 |  | 0
drim_114/TIMP-748 | 2286 | 3d060c482944c8801979e1e7d7595b3093a1dfe2 | 6 |  | 0
drim_114/TIMP-749 | 2286 | b6ae58311617d7e6712359b5028922a61b04f583 | 6 |  | 0
drim_114/TIMP-750 | 2286 | d866b07c5987d33b9977eccfe555e86ce0e1ebb9 | 6 |  | 0
drim_114/TIMP-726 | 2286 | d300603a629f23623dd0dc961baa6cdbe69a853d | 4 |  | 0
drim_114/TIMP-751 | 2286 | 8bb474663a20afc1629b53733646c547d9742abd | 5 |  | 0
drim_114/TIMP-752 | 2286 | 8746ab50a3d950b9655d2de3832de627e5e267aa | 5 |  | 0
drim_114/TIMP-756 | 2286 | 0f9d1cf3200f70177024671b747da02a6393eead | 6 |  | 0
drim_114/TIMP-753 | 2286 | 1068b6e69d70e9c6cbf540766798ddbda85b02ad | 5 |  | 0
drim_114/TIMP-757 | 2286 | 4aaf2486893b0a046684a9fc31c664a93757cc4d | 6 |  | 0
drim_114/TIMP-758 | 2286 | 74391b1bec5ea44075ab18dfd79600a0d5078663 | 6 |  | 0
drim_114/TIMP-759 | 2286 | 7651a656bc5f878d24de1f5cdf21cc9c1592b45d | 6 |  | 0
drim_114/TIMP-760 | 2286 | 815ab4a7706d7871ed6c7d7a8a7b269559379b74 | 6 |  | 0
drim_114/TIMP-761 | 2286 | 8daa7a67ec42820143253203d5217b1d95888a92 | 6 |  | 0
drim_114/TIMP-762 | 2286 | 69e6c7a08d613455bfffacaaa0a2a04265586746 | 6 |  | 0
drim_114/TIMP-763 | 2286 | ee86a8467d34180c1a4ef4ff9d05da7fc4ea0dc8 | 6 |  | 0
drim_114/TIMP-764 | 2286 | e7c085cea2e3ba2757209a61305668cf584cbd01 | 6 |  | 0
drim_114/TIMP-754 | 2286 | 0a56eac272b81045be30847fa00d416d3851e3e2 | 5 |  | 0
drim_114/TIMP-765 | 2286 | 2f82eff5547b5cf777cfe11f1a1a8f37a09c5b29 | 6 |  | 0
drim_114/TIMP-755 | 2286 | f7a7e482ad73e919e1803b03debb96e282149ac6 | 5 |  | 0
drim_114/TIMP-766 | 2286 | 34e2e7611adac92628dfd1306a22adf722fe2e64 | 6 |  | 0
drim_114/TIMP-767 | 2286 | ad8bd1a5aad31801f06676d2afb6b015619da5bc | 6 |  | 0
drim_114/TIMP-768 | 2286 | 88cee204632d558339b48af22353edc96c012c3c | 6 |  | 0
drim_114/TIMP-769 | 2286 | 8be95817f8d3a3435672b0b7e5dfe64ea2fee9ad | 6 |  | 0
drim_114/TIMP-770 | 2286 | e8aa7190dbb44fd9d0d1be227716e15e99bd9e6b | 6 |  | 0
drim_114/TIMP-771 | 2286 | 2096602a3dded3381a3fbb85ab0bdb06abd4a736 | 6 |  | 0
drim_114/TIMP-772 | 2286 | eb911eeccf3615492cfd1efabedc23fa94ee7db3 | 6 |  | 0
drim_114/TIMP-727 | 2286 | cfa9029a6bae937ababb20808ca49c6a2dad913b | 4 |  | 0
drim_114/TIMP-773 | 2286 | af24c84e93753e4b653a27dc7a4bdbb754bf3b03 | 5 |  | 0
drim_114/TIMP-728 | 2286 | 123bfb00b614162987b290921ebb5e349a22c2c4 | 4 |  | 0
drim_114/TIMP-774 | 2286 | 4f1bbcd4278770ea9c749d751eb6995641150cef | 5 |  | 0
drim_114/TIMP-775 | 2286 | 5da518e6584c985e016cc7c9c60d9a4a5d108c30 | 5 |  | 0
drim_114/TIMP-720 | 2286 | f0789e9c0eb9429474072fadbbd0144afdfc3c81 | 3 |  | 0
drim_114/TIMP-776 | 2286 | b600efc4e3f0af0ac1de9bc3c1cbf4b771f4b77c | 4 |  | 0
drim_114/TIMP-777 | 2286 | fea18a5287dbd23eaa9bad790aa53f8578b40235 | 4 |  | 0
drim_114/TIMP-778 | 2286 | 3ea6570625aec10c10340b72f63a9ebce609dc32 | 4 |  | 0
drim_114/TIMP-783 | 2286 | 5e98a0675aa42ec5ed58909600d4ba9f302097f3 | 5 |  | 0
drim_114/TIMP-784 | 2286 | 8691245785348ee17a8640f0498c3915ff182c43 | 5 |  | 0
drim_114/TIMP-785 | 2286 | 9e94f9f969f0649b55be48be09446ecbc424ba65 | 5 |  | 0
drim_114/TIMP-786 | 2286 | 8ac4e6ae842858eb66fbeb1c7f6c54949f0be947 | 5 |  | 0
drim_114/TIMP-787 | 2286 | 3b723e42e014d657f9b3e979e8a79af7f5c3db01 | 5 |  | 0
drim_114/TIMP-788 | 2286 | e57fffed230965e45e816e881452211006195949 | 5 |  | 0
drim_114/TIMP-789 | 2286 | 19db702c19dfb7517974ffe256b14cbd76b679a3 | 5 |  | 0
drim_114/TIMP-779 | 2286 | af2c8f6271c651bb7a0d4ac05b0e17c5282e7e58 | 4 |  | 0
drim_114/TIMP-790 | 2286 | e652ca33a1496f3762d0c11184b3b9630a1f337c | 5 |  | 0
drim_114/TIMP-791 | 2286 | 0a127495e0812e0df7c5f854d7c24093dde7d427 | 5 |  | 0
drim_114/TIMP-792 | 2286 | c66294d0f3f77067e6e415625e4669c2f152ec40 | 5 |  | 0
drim_114/TIMP-793 | 2286 | 2fb04c09dac5d2be748d8a00cc0e5719cf5aac84 | 5 |  | 0
drim_114/TIMP-794 | 2286 | 397571460bee477b2c19b3bc5a7ceb765e258ab6 | 6 |  | 0
drim_114/TIMP-795 | 2286 | 46fc55ee0f76dfb25f0f2d6d2d0f7d66443a1a29 | 6 |  | 0
drim_114/TIMP-796 | 2286 | 84819536c06e2d67e0e138dff0334852fd67843d | 6 |  | 0
drim_114/TIMP-797 | 2286 | 7e2ca8a6ebbb3afca2ff3b782eb1476c9e1253c0 | 6 |  | 0
drim_114/TIMP-798 | 2286 | 68e4cf4327d2b4d61f344b7dcaa18debd8053faa | 6 |  | 0
drim_114/TIMP-799 | 2286 | e1dd64e19b05f4eb6257f76644895e2583eb641d | 6 |  | 0
drim_114/TIMP-800 | 2286 | e31b93559e7a0b9766e1ffed85e7d6c875b0dad8 | 6 |  | 0
drim_114/TIMP-780 | 2286 | 7cfb93ff6a137f844eacedce265cfb8851c82517 | 4 |  | 0
drim_114/TIMP-801 | 2286 | 330280f331451c126100805990462ae452eb71dc | 5 |  | 0
drim_114/TIMP-802 | 2286 | f6b9b0b4aa010a1b5e87f49aadc93046af4326e8 | 5 |  | 0
drim_114/TIMP-803 | 2286 | d5457c29feacc996d1337ea6868f69f5d4b5ca55 | 5 |  | 0
drim_114/TIMP-804 | 2286 | 2c5ecc39d61ea650f57d9a4bb59bdede831e16d7 | 5 |  | 0
drim_114/TIMP-805 | 2286 | b5e0b314bfae752b3516ee95e077a939c2153832 | 5 |  | 0
drim_114/TIMP-806 | 2286 | f37b3bc952f81b5160a2701aaa6054d548c73832 | 5 |  | 0
drim_114/TIMP-781 | 2286 | 61045bfd6171db4c90843cbeef2dd6a195cb62f4 | 4 |  | 0
drim_114/TIMP-807 | 2286 | adb69054f8e890c64d446d67c36d40ddc0a91dd5 | 5 |  | 0
drim_114/TIMP-808 | 2286 | 4c3c33c9413d9a6be1c48c8ae8343521038890fb | 5 |  | 0
drim_114/TIMP-809 | 2286 | 72c276b625604b02f76367bb6618d2efd8b44700 | 5 |  | 0
drim_114/TIMP-810 | 2286 | 5875a5a0c0278660bb977548e08c50e194a70ec4 | 5 |  | 0
drim_114/TIMP-811 | 2286 | 2b554b8788c416d3a134a0082864fb0524032425 | 5 |  | 0
drim_114/TIMP-782 | 2286 | 1d6f649f4e2642790c7a5fa48872eabc882f0893 | 4 |  | 0
drim_114/TIMP-812 | 2286 | 9972a661bc3118529496f5feca7bb61052e8d6aa | 5 |  | 0
drim_114/TIMP-721 | 2286 | 50a815e3ed5a785188a74b27d2950fe3b98e1fdd | 3 |  | 0
drim_114/TIMP-813 | 2286 | c4465ff4b75e7d847e85d9fb1d8cb103d1e1930b | 4 |  | 0
drim_114/TIMP-814 | 2286 | 796971a36f924ca7263b7b615f1b91145c58d410 | 4 |  | 0
drim_114/TIMP-815 | 2286 | d89492efb2e31f999f9d01a93143a82fe4325fad | 4 |  | 0
drim_114/TIMP-816 | 2286 | 584f83711f3eb3c6a8e104ba6ff0821448f05125 | 4 |  | 0
drim_114/TIMP-817 | 2286 | c3f314c7f9113b5ed78fa2fb8544159898fa33b9 | 4 |  | 0
drim_114/TIMP-818 | 2286 | d501c771d36e45425bee3fbc86d9c134af1e05d2 | 4 |  | 0
drim_114/TIMP-819 | 2286 | baf92a4b6b68f22f667b72d4bfd2b7a271405d22 | 4 |  | 0
drim_114/TIMP-820 | 2286 | 7b42a96b11565e8989a07013199f9d97eee1fcab | 4 |  | 0
drim_114/TIMP-821 | 2286 | 8223739d61940517b01b5333969f18d761b85834 | 4 |  | 0
drim_114/TIMP-822 | 2286 | d2b1d6b92360c4ccdef72895de2a021edfad8bc6 | 4 |  | 0
drim_114/TIMP-823 | 2286 | e145bbb7970ee4ee4cd6cd731ce29811a8c8d582 | 4 |  | 0
drim_114/TIMP-824 | 2286 | adba86aa38c57611a1ad51e9d3d55b84b8513365 | 4 |  | 0
drim_114/TIMP-825 | 2286 | b8918a80bc727a872850e24662cc884f84863383 | 4 |  | 0
drim_114/TIMP-826 | 2286 | e1878d66bbd97310b2d1a84bfa1d9e8af7839215 | 4 |  | 0
drim_114/TIMP-827 | 2286 | 50b682a9f19490e322bd7c304387f9e56c6a9591 | 4 |  | 0
drim_114/TIMP-828 | 2286 | a4e565168058fa64b89d62b41a8bc0a3322c8ad0 | 4 |  | 0
drim_114/TIMP-829 | 2286 | b4d802519d4a7babb1551c01e29af6b9c0750a14 | 4 |  | 0
drim_114/TIMP-830 | 2286 | 93a85a66e734bc093d22ceae2305c090c5361cd4 | 4 |  | 0
drim_114/TIMP-831 | 2286 | b185da1a6ef9794d100924bc44a51ba4d9de8e1d | 4 |  | 0
drim_114/TIMP-832 | 2286 | c3fac7419bde7b2cd39b7e4feffdb4ec2b084226 | 4 |  | 0
drim_114/TIMP-833 | 2286 | 913c3a77e6d04b3824d256f395858abe07655061 | 4 |  | 0
drim_114/TIMP-834 | 2286 | f5d55ef2ce8a278474671c176abc1c3b2549e6cc | 4 |  | 0
drim_114/TIMP-835 | 2286 | a3be9be74b965757da189f4e5377c4a5426f171a | 4 |  | 0
drim_114/TIMP-836 | 2286 | 1abec3a4d25136b32d4344a3c542647146ca9ee8 | 4 |  | 0
drim_114/TIMP-837 | 2286 | f7310d20c1c9bac5aa05045a1bdc3f01e2662835 | 4 |  | 0
drim_114/TIMP-839 | 2286 | 00b4ca36a1a802f8e94872a9e3e10dba31d13cdf | 5 |  | 0
drim_114/TIMP-838 | 2286 | f67b9fe1e8f9610ef793188d81d2cfc66322045e | 4 |  | 0
drim_114/TIMP-840 | 2286 | 18989e4669dd36389be71a086d0f81d6b36c509a | 5 |  | 0
drim_114/TIMP-722 | 2286 | c66e887e33128ac6bef70c651bee668427ef2f4c | 3 |  | 0
drim_114/TIMP-841 | 2286 | 84af0f272cf9943710aedd5c1604171912f38385 | 4 |  | 0
drim_114/TIMP-723 | 2286 | 7c0d5807d5b4028e9ee1750e1896046cf302b422 | 3 |  | 0
drim_114/TIMP-842 | 2286 | cd76cd91b74fb131055a326162c822caa19a2552 | 4 |  | 0
drim_114/TIMP-843 | 2286 | 6af794ed221f3d9ce59c1d4bf83d48df08f97ab0 | 4 |  | 0
drim_114/TIMP-844 | 2286 | c2f12989bf1704a1fc6986d2b662a660838b88bf | 4 |  | 0
drim_114/TIMP-845 | 2286 | 5bc1aa4c7734acc8ddc1bf4ba07c526de2d2c0fe | 4 |  | 0
drim_114/TIMP-846 | 2286 | b19d5e877fcefcff912f2d65c59801b16c260be9 | 4 |  | 0
drim_114/TIMP-847 | 2286 | 7ff70ac8f51832aa0ce6c41e8f58eb50c7748420 | 4 |  | 0
drim_114/TIMP-698 | 2286 | 20021db3d5bc6506da5c728517e516efa9882f00 | 2 |  | 0
drim_114/TIMP-848 | 2286 | 5bd8c8d98a4e3a6665f9e67f25d9d2ef07dd98cb | 3 |  | 0
drim_114/TIMP-853 | 2286 | 4d44ab4174114893285d7634971aeda710ba2d37 | 4 |  | 0
drim_114/TIMP-854 | 2286 | 39685fab023736ddb53c6a6bbd596f15ebb544fa | 4 |  | 0
drim_114/TIMP-855 | 2286 | 86070e50c5897368d17cce4bfb7e7bf3db55a111 | 4 |  | 0
drim_114/TIMP-849 | 2286 | 4d24686fb10ef481555a19f5357cf7cd4519f92b | 3 |  | 0
drim_114/TIMP-856 | 2286 | 068765ec6ea7973b8d5b56e825d176a0f5d042a5 | 4 |  | 0
drim_114/TIMP-857 | 2286 | 52eb6dcd03d8b7d768866e5f414cf20e88b0c684 | 4 |  | 0
drim_114/TIMP-858 | 2286 | 0c59df318c21ba00151857afd1fc49c94208da96 | 4 |  | 0
drim_114/TIMP-859 | 2286 | 05a129006c8654cff6c3a679a0e7dcbec0f7dec1 | 4 |  | 0
drim_114/TIMP-860 | 2286 | 4c17850ba23fd619c4ab557b5ed3758c9f9489b1 | 4 |  | 0
drim_114/TIMP-861 | 2286 | 4329582acef9dc1f012cef9c61e06040859cc2aa | 4 |  | 0
drim_114/TIMP-850 | 2286 | a687077e6fe2f78dad17a986cde9eacdf08f0d15 | 3 |  | 0
drim_114/TIMP-862 | 2286 | 56d071dccbd6dcb61dec4ef89f3f6919b15f0e2f | 4 |  | 0
drim_114/TIMP-863 | 2286 | 054da5f5a548d45173f800890619ffc457213a6a | 4 |  | 0
drim_114/TIMP-864 | 2286 | d9ebd4e4c52a67afee059261863b1bad5e1eb61c | 4 |  | 0
drim_114/TIMP-865 | 2286 | 1275e93c9f43a58140e007563c54c34f7f3c6ec1 | 4 |  | 0
drim_114/TIMP-851 | 2286 | 446afbf60a9b953d9772696f8a63ab7e7bc83eb0 | 3 |  | 0
drim_114/TIMP-866 | 2286 | f87332dd897d13adb4e9eb76a7f6eb7f623d66e8 | 4 |  | 0
drim_114/TIMP-867 | 2286 | 613279323eb206b913caf4f05639bb81e8cea05f | 4 |  | 0
drim_114/TIMP-852 | 2286 | 0ffcdf7342c10579de914524ac9ae9ef3b22098e | 3 |  | 0
drim_114/TIMP-868 | 2286 | 129c64be3bb8ace28d6679b3c06f7cb0664422cf | 4 |  | 0
drim_114/TIMP-869 | 2286 | 975b79045ac08bd6cd458df4df69570d32d9b55f | 4 |  | 0
drim_114/TIMP-870 | 2286 | f88cc9d0f3c2c18889e71cf89e5dcaa3e3f2b2f4 | 4 |  | 0
drim_114/TIMP-871 | 2286 | 15ccaf0a0e2736c038b8eaf845fbc05c9201a350 | 4 |  | 0
drim_114/TIMP-872 | 2286 | 260424e4a5440ab6797a3ebf46ff5ac989643aa2 | 4 |  | 0
drim_114/TIMP-873 | 2286 | acd9d805b07fa0355449fa8f5b15a6fa90f73461 | 4 |  | 0
drim_114/TIMP-874 | 2286 | a9ee7c079fae76aa74dee07eb1e433822ea09cf7 | 4 |  | 0
drim_114/TIMP-699 | 2286 | c1d51b578bf50f83c3df6032cf03993b502b8fda | 2 |  | 0
drim_114/TIMP-875 | 2286 | c00bb6b29790352008c2184521902d1cbebe38c5 | 3 |  | 0
drim_114/TIMP-876 | 2286 | e5660184adacc2bb1b6ef68189ab4d2a1685e4fa | 3 |  | 0
drim_114/TIMP-877 | 2286 | f09ac6c2e2ffeec3ed87c784797ce41e39893df7 | 3 |  | 0
drim_114/TIMP-700 | 2286 | c73ee2bc2741ba9446a444e25d2d6c53db5beaf8 | 2 |  | 0
drim_114/TIMP-878 | 2286 | ad397784d1d82760271bcf62133e0351e0603788 | 3 |  | 0
drim_114/TIMP-701 | 2286 | 892c0e58a106b5ded253691b3ee5178ebb9d1260 | 2 |  | 0
drim_114/TIMP-879 | 2286 | 1d8c7404590a7d82b7ed1df0c1b1c34ffd0fd2cd | 3 |  | 0
drim_114/TIMP-885 | 2286 | b852004df4d8dd0c98bb6facb5b27ab993f4a1f4 | 4 |  | 0
drim_114/TIMP-886 | 2286 | ec76d88158ab011523c19f40da9d9990fe69b1e4 | 4 |  | 0
drim_114/TIMP-880 | 2286 | 0de3fa514f7aec78bd311e518f3a9d0105b33e71 | 3 |  | 0
drim_114/TIMP-887 | 2286 | f97fdd7df0fa2a7fb51395b822a93bfea1d1a829 | 4 |  | 0
drim_114/TIMP-888 | 2286 | 1876366f0f88d69afb7de3430ea3a30fca6e25ce | 4 |  | 0
drim_114/TIMP-889 | 2286 | 1d199c85992fe29dc023bd549469a1d19149ce02 | 4 |  | 0
drim_114/TIMP-890 | 2286 | a9e659c97ba5508215e95ef55942007515e9b927 | 4 |  | 0
drim_114/TIMP-891 | 2286 | 05d28c7cb4b28bac671b05a78123476e466b820d | 4 |  | 0
drim_114/TIMP-892 | 2286 | 08b2810c589c2b29c33d52dd5f39b69e505cd603 | 4 |  | 0
drim_114/TIMP-893 | 2286 | c5ccfe34415e0a4fd37d26092fb6e891015d96e7 | 4 |  | 0
drim_114/TIMP-894 | 2286 | 2de6ffcb1014cf4516908f83abd69b7614a7516a | 4 |  | 0
drim_114/TIMP-895 | 2286 | fb5f59f992ba7bafcc9f62dfb372d756b0e9fc55 | 4 |  | 0
drim_114/TIMP-896 | 2286 | 5968954c1d57d07a5cbe73af7346bac4b96dad62 | 4 |  | 0
drim_114/TIMP-897 | 2286 | 26162e37263a8c03c00c348cc937055257ba2c24 | 4 |  | 0
drim_114/TIMP-898 | 2286 | bff99f47fdb02f6dbec92b66d8049c89789feca5 | 4 |  | 0
drim_114/TIMP-899 | 2286 | 2dfe318aa388e9c508c634b51820d711cf7c75d7 | 4 |  | 0
drim_114/TIMP-881 | 2286 | 6df1e272aa1101f5320ee6eb9fbb88c3d6604142 | 3 |  | 0
drim_114/TIMP-900 | 2286 | 1692e1e18bd39fc675242e969ca1d9dd880598b4 | 4 |  | 0
drim_114/TIMP-882 | 2286 | 7954470d7fb9f2dd85c3153c647c2f669855065d | 3 |  | 0
drim_114/TIMP-901 | 2286 | 00eefeeb00965d202e41ea818ab2fa6c1faa4233 | 4 |  | 0
drim_114/TIMP-902 | 2286 | d886d67b20605c1113e8d395ae70213a3eca2dfa | 4 |  | 0
drim_114/TIMP-903 | 2286 | 794d6244df5294adc01738318a6ebe5f4622ce22 | 4 |  | 0
drim_114/TIMP-904 | 2286 | f39ad283ac4dec4db7b68c6862597d8f0a5cf0ec | 4 |  | 0
drim_114/TIMP-905 | 2286 | a871ace91234df8f9602d154580c31d9bb516fd9 | 4 |  | 0
drim_114/TIMP-883 | 2286 | c6b30bab75739ce30feab8b8d73759b0a3fb3a9c | 3 |  | 0
drim_114/TIMP-906 | 2286 | 059f22fb0e4484aa2405e50a2cf93f0b202f6e04 | 4 |  | 0
drim_114/TIMP-884 | 2286 | 8abd268f97225b5747a3d66be81c12b2125510dd | 3 |  | 0
drim_114/TIMP-907 | 2286 | b1a195eacb71713a5d495f23293ad765c07e4bc3 | 4 |  | 0
drim_114/TIMP-702 | 2286 | 0d499b76749a04233eb818d24af351c3b6089b07 | 2 |  | 0
drim_114/TIMP-908 | 2286 | ba14ad7f37ca9d5acc13ec9c02493dcde6471948 | 3 |  | 0
drim_114/TIMP-703 | 2286 | 0376e3897ae63398f36a06f516e35caf511e3d47 | 2 |  | 0
drim_114/TIMP-909 | 2286 | 32a3776c8131d5ffebf418eef542bb358abc0e7e | 3 |  | 0
drim_114/TIMP-910 | 2286 | 9687b1d6e9211035fefe15fe2904b500605fefd2 | 3 |  | 0
drim_114/TIMP-911 | 2286 | aef048abae60ad300cf76efbd29ff27ec140d512 | 3 |  | 0
drim_114/TIMP-912 | 2286 | 49f224d2388040b76939bf956a5bb5b0e1c7594c | 3 |  | 0
drim_114/TIMP-913 | 2286 | ecfdbb86c548a47279f6afda2309eee05924011a | 3 |  | 0
drim_114/TIMP-914 | 2286 | 3da478467d96d54d9357a8058f74a29453970ec5 | 3 |  | 0
drim_114/TIMP-464 | 2286 | dde3bba5e0d18a6fb56b96dc26db6256e16d95aa | 1 |  | 0
drim_114/TIMP-465 | 2286 | 6093056542a393d82ad279bc4ef47b3f63f59b53 | 1 |  | 0
drim_114/TIMP-915 | 2286 | 9e51faef7276da3139c897dc518087db70c1397f | 2 |  | 0
drim_114/TIMP-921 | 2286 | d9991a5675cbfabbcdb94234c176b3d865d1636b | 3 |  | 0
drim_114/TIMP-922 | 2286 | cdf263e6a7f95579dd0582530947058d485fc00d | 3 |  | 0
drim_114/TIMP-923 | 2286 | 6b11cc27b7e95cd3148430276422405284595042 | 3 |  | 0
drim_114/TIMP-924 | 2286 | 854825d376ca4e078f8e451202bfe6039c2b83af | 3 |  | 0
drim_114/TIMP-925 | 2286 | 3b85159b4f202a47c4249d44fa8b4a5934c0b032 | 3 |  | 0
drim_114/TIMP-926 | 2286 | 64663b9f6a98057edeb15f263cc28bcf85262584 | 3 |  | 0
drim_114/TIMP-927 | 2286 | 576b19b4769daf792075a1fd564d688147807551 | 3 |  | 0
drim_114/TIMP-928 | 2286 | 31d071352eff796cfb4f6c3cd229916b2bf908f4 | 3 |  | 0
drim_114/TIMP-929 | 2286 | e27ceb37b344984fc903a3f8bf4e514c2204597a | 3 |  | 0
drim_114/TIMP-930 | 2286 | 8e88452f8fe7ed9977a448caec619b87af87889e | 3 |  | 0
drim_114/TIMP-931 | 2286 | fc665a74b2c94508950c1d3dc7492c8d3b3e19fc | 3 |  | 0
drim_114/TIMP-932 | 2286 | ec37df632d53d558e942607613f5b74401d49af3 | 3 |  | 0
drim_114/TIMP-916 | 2286 | 6555e9a7339f7f9786a86b6f0834a8852ebd7ef3 | 2 |  | 0
drim_114/TIMP-933 | 2286 | 03bb5eb76c619d2220d4ed0dc329569f64ade1b2 | 3 |  | 0
drim_114/TIMP-934 | 2286 | 4b0044676669958208227d9012dacb2e8dc9edcb | 3 |  | 0
drim_114/TIMP-935 | 2286 | 07bd48c4d23adaabb7680e27cd89ce973985a990 | 3 |  | 0
drim_114/TIMP-917 | 2286 | 7a524553a76dc3a4d255264283b35b7c37fac1d0 | 2 |  | 0
drim_114/TIMP-936 | 2286 | 8901bcd06b71f61536e7cb9b5b7419eefe2fac49 | 3 |  | 0
drim_114/TIMP-918 | 2287 | 96de3ed764e4637be6de70ae29e6a6f2b7cf8660 | 2 |  | 0
drim_114/TIMP-937 | 2287 | 2d148b55206bfd7ce9ab19cbf50fcd80c2043bc8 | 3 |  | 0
drim_114/TIMP-938 | 2287 | a5fbcc901148de0e714afa0f2418dee804467565 | 3 |  | 0
drim_114/TIMP-939 | 2287 | 0f20b785989597a62716b311dc46079aef59d7c0 | 3 |  | 0
drim_114/TIMP-940 | 2287 | 2a92e0854b7df89e951433a3999a7498fabc1079 | 3 |  | 0
drim_114/TIMP-941 | 2287 | 6371899da8f5b0325ab76d7e83134f0fee35e99b | 3 |  | 0
drim_114/TIMP-942 | 2287 | a8839c32486a3a1ea955dcbd67cec6281f3f772a | 3 |  | 0
drim_114/TIMP-943 | 2287 | 8839bb349047299cf8b4bf4f4a3892fb2d385ca8 | 3 |  | 0
drim_114/TIMP-944 | 2287 | 218ab62f30938069d9c892aff39f7b1a3b3a221f | 3 |  | 0
drim_114/TIMP-945 | 2287 | ce72e5c791f3d0aba950a130150bdcb8bc7a479d | 3 |  | 0
drim_114/TIMP-946 | 2287 | e64a8d56bd4b66d7f9789b54d38b425c80d8868d | 3 |  | 0
drim_114/TIMP-947 | 2287 | 2f65006b5e577c7757cf520209975398a1c0a3bd | 3 |  | 0
drim_114/TIMP-948 | 2287 | 70f0c4fbe997775e8f8d283a15736d148c40af31 | 3 |  | 0
drim_114/TIMP-949 | 2287 | 0504a09427856c52c16d9080d192ce80e9d88b7b | 3 |  | 0
drim_114/TIMP-950 | 2287 | 3d8de01c65bdb9d3f023e849a230a4871700b38d | 3 |  | 0
drim_114/TIMP-951 | 2287 | fbc323b1931d038558553c842ec0abc07e16902f | 3 |  | 0
drim_114/TIMP-959 | 2287 | 60af46e0ed7307774a0b117c15bb11e4aeba619e | 4 |  | 0
drim_114/TIMP-960 | 2287 | 8619c06a2d34442a9129d1bb5b93ccd8839bbacf | 4 |  | 0
drim_114/TIMP-961 | 2287 | 685097f079b162c7902f6cef9185d15dfd15fb93 | 4 |  | 0
drim_114/TIMP-962 | 2287 | 92ed7f99c577a141e5d63f2db9e6aaf498ed709f | 4 |  | 0
drim_114/TIMP-963 | 2287 | c3dd40d8e9b54d8d7d8ece8e40197cdecbf6e9fc | 4 |  | 0
drim_114/TIMP-964 | 2287 | 7f4031101bc01a0c3454d1515ab55f6a83827798 | 4 |  | 0
drim_114/TIMP-952 | 2287 | 723e3c9dcbd9f911518d375ed046ff13d630af8f | 3 |  | 0
drim_114/TIMP-965 | 2287 | 4c51a8d8bdff56bb749516e3e9635cb469b4afd4 | 4 |  | 0
drim_114/TIMP-966 | 2287 | 6ff954ae4067fba943e45d249c782d4f3eea0f01 | 4 |  | 0
drim_114/TIMP-967 | 2287 | 1af27d3b340bbf43dd22f97a9128d149b489ac47 | 4 |  | 0
drim_114/TIMP-968 | 2287 | b64b5c8f4a2de5cab77ad26af280bce06202f22c | 4 |  | 0
drim_114/TIMP-969 | 2287 | 80be1426c3365d0e4137ef115917e3be39d1557d | 4 |  | 0
drim_114/TIMP-970 | 2287 | a0eb05fa02c9c870160517fd28ac165087251508 | 4 |  | 0
drim_114/TIMP-971 | 2287 | 3efb45b65a3e4add26bca0097030394d078c65fb | 4 |  | 0
drim_114/TIMP-953 | 2287 | 3d68532d29a4820dfd34b0f62d7fc4e2ec195837 | 3 |  | 0
drim_114/TIMP-972 | 2287 | babfcb099297b393cab1da2d165d4b79f696856c | 4 |  | 0
drim_114/TIMP-973 | 2287 | a579bfa9269b35343650b1e680158aac145bd9f3 | 4 |  | 0
drim_114/TIMP-974 | 2287 | f2d776018a870212344fa548c963fd020b551e7f | 4 |  | 0
drim_114/TIMP-975 | 2287 | 8e490202c73e7eb67f00ce6f7a5b3854978c60cd | 4 |  | 0
drim_114/TIMP-976 | 2287 | d638bbceb4f4307c1ba0f7256a1ad65d17e89545 | 4 |  | 0
drim_114/TIMP-977 | 2287 | b5dfc8b96cd51b4455c89c83eae690768a30eee7 | 4 |  | 0
drim_114/TIMP-978 | 2287 | 6ae9c002310178482a0eb349487dd1729e765d8d | 4 |  | 0
drim_114/TIMP-979 | 2287 | bd952f487ad7b4e47ae031d1aab69e3255638401 | 4 |  | 0
drim_114/TIMP-980 | 2287 | 5a1455046ea3f28c8bd12034879aae564eda74e5 | 4 |  | 0
drim_114/TIMP-981 | 2287 | 997189678909681e113adc003f8c397257665d9f | 4 |  | 0
drim_114/TIMP-982 | 2287 | 86dbc7ca669e05c78964f1a38b7bd98238b0f94a | 4 |  | 0
drim_114/TIMP-983 | 2287 | 915e73f05f813a08a405670df7305e7734de4c23 | 4 |  | 0
drim_114/TIMP-984 | 2287 | c9948b5b5c8a90e36d54c89e5075168c52280d6e | 4 |  | 0
drim_114/TIMP-985 | 2287 | 45f709d6362f8d9ea12ac307ae3a4ec6aca905b3 | 4 |  | 0
drim_114/TIMP-986 | 2287 | c420268f097c5a9189cb318ce13e33a24f48660d | 4 |  | 0
drim_114/TIMP-987 | 2287 | eaf552fa831e9f0a4ef53282008608d78ecdced3 | 4 |  | 0
drim_114/TIMP-988 | 2287 | 37986e6acde369c1eaadb8ecc6c66c55bb41ba0d | 4 |  | 0
drim_114/TIMP-989 | 2287 | d31935699e87c3cf3b66a30118f9c2bb2c687fbc | 4 |  | 0
drim_114/TIMP-990 | 2287 | e2587450196a16cf4c7c407ceadb78365e06c4c2 | 4 |  | 0
drim_114/TIMP-991 | 2287 | e7a25ba07375c56ea3ea385d31a77f8a9313e139 | 4 |  | 0
drim_114/TIMP-992 | 2287 | afd9fa53bededaf86e2cfba05641c19d5fdb70c4 | 4 |  | 0
drim_114/TIMP-954 | 2287 | a8553890a7d559a3f39cf7f3b966942ef586bb94 | 3 |  | 0
drim_114/TIMP-993 | 2287 | f979ad2447c972bd13af80a6ebd7d5e45db5902e | 4 |  | 0
drim_114/TIMP-955 | 2286 | 2d0b6e47e762f045cc64481957fe11cc3c4f0649 | 3 |  | 0
drim_114/TIMP-956 | 2287 | 1d5aca95fea1d43c73139380176eb9c6541debbc | 3 |  | 0
drim_114/TIMP-957 | 2287 | 87491f5d3751014b8a46991e32dc9ce1be6d8a33 | 3 |  | 0
drim_114/TIMP-958 | 2287 | 75c43bce1f0862bbf7e30a91a3fe6b84a7ac8c53 | 3 |  | 0
drim_114/TIMP-919 | 2287 | 4b5f2bd06514706369f2c47a58ea4cd500e5e29b | 2 |  | 0
drim_114/TIMP-994 | 2287 | 6eb0fa57d348f22fa4c9dd3e28cd1c28e7b4ffbe | 3 |  | 0
drim_114/TIMP-995 | 2287 | 6fc2fec9101b3e5b0dd119e233694511ebff9860 | 3 |  | 0
drim_114/TIMP-920 | 2286 | c5f2738c5fdc7bc612a780c210eb0b4e8a767ed0 | 2 |  | 0
drim_114/TIMP-466 | 2287 | 95bf2a4c6f56a81c046e0e95338cf3f1203ecffe | 1 |  | 0
drim_114/TIMP-996 | 2287 | c59e9f2399959cb335822765a596f70bdcbbc5b5 | 2 |  | 0
drim_114/TIMP-997 | 2287 | 568a274bb106beb0f560e5463dfedc39296e7445 | 3 |  | 0
drim_114/TIMP-998 | 2287 | 19bc413984305ec540ecc08fed161be59b0b8b4c | 3 |  | 0
drim_114/TIMP-1000 | 2287 | 00c633e7cc0f5b1c332251bfc34178b2406f02e3 | 4 |  | 0
drim_114/TIMP-1001 | 2287 | da3588039432654aaaa799a1b39a3d507732efcf | 4 |  | 0
drim_114/TIMP-999 | 2287 | 7c2f10b1ee87e67d61d166e956631231711de0a4 | 3 |  | 0
drim_114/TIMP-467 | 2287 | 07a4fa1009160f00f91494ceffa6328e46beced1 | 1 |  | 0
drim_114/TIMP-1002 | 2287 | d2b58725f375190887b29848a05ccdf5646a9b3e | 2 |  | 0
drim_114/TIMP-1003 | 2287 | ea3ed2e2aa623c280d40b93cb2b1891493a6eac5 | 2 |  | 0
drim_114/TIMP-1004 | 2287 | cd891ff5e0a8f331e2b67d5b348d0ecce7ae3e27 | 2 |  | 0
drim_114/TIMP-1008 | 2287 | 74c866ea95767d3c76dace00e4eaa420bdae841a | 3 |  | 0
drim_114/TIMP-1009 | 2287 | 8ed6285f2ce000c9aea67370e544f75fb9073c2b | 3 |  | 0
drim_114/TIMP-1010 | 2287 | 1047f2172413901e47a98a9460b8da3c457e465e | 3 |  | 0
drim_114/TIMP-1012 | 2287 | 9b2a181e00a55e72e1a5633f7b811750346dfcf0 | 4 |  | 0
drim_114/TIMP-1013 | 2287 | e0bcf5958677b0ced5592c264c227391a3f73f54 | 4 |  | 0
drim_114/TIMP-1014 | 2287 | 9355bd6465e9df5381af67b4cb66e815252e54ec | 4 |  | 0
drim_114/TIMP-1015 | 2287 | db5bac742ff92b221db2cd8e49c93dde8bd57709 | 4 |  | 0
drim_114/TIMP-1011 | 2287 | 25ddbdc7b99e05dbedda15169386d5d3409ce120 | 3 |  | 0
drim_114/TIMP-1016 | 2287 | 027c07380bb5efd0f7dc59ffab069edd980eb98b | 4 |  | 0
drim_114/TIMP-1017 | 2287 | 780116f6d8d3ab0f79056b74139ae73d45533677 | 4 |  | 0
drim_114/TIMP-1005 | 2287 | 25afbd393b8a9a37d04c1df3489e0506cb1ecb29 | 2 |  | 0
drim_114/TIMP-1006 | 2287 | 765ddf847a50e0096d45291fbd7f9abf37249d3b | 2 |  | 0
drim_114/TIMP-1018 | 2287 | d7232d43688bee3f691c0828de6b519a90c42cf5 | 3 |  | 0
drim_114/TIMP-1019 | 2287 | 7c98168fe269a3c411c8ab267f27209d134feaf5 | 4 |  | 0
drim_114/TIMP-1020 | 2287 | b76d46d5201d6d127014590155ab90e44d38f90e | 4 |  | 0
drim_114/TIMP-1021 | 2287 | cd4115c8e7ccefd7c0f090cff1e99d698350f0ea | 4 |  | 0
drim_114/TIMP-1022 | 2287 | 88cb0cde0f5bacaf7e8139842a98db681083f02b | 4 |  | 0
drim_114/TIMP-1023 | 2287 | dec860c36d4c2870ea4016571bceaebb098e66d9 | 4 |  | 0
drim_114/TIMP-1024 | 2287 | 3d2b7a676be48e26bbefbc50161425a5b04f4910 | 4 |  | 0
drim_114/TIMP-1025 | 2287 | b6352f8f5de0fe1730e57ba56ff4c02bb4c8ec69 | 4 |  | 0
drim_114/TIMP-1026 | 2287 | 37ab4efe2323406784bcad07cb1a71870c0546f5 | 4 |  | 0
drim_114/TIMP-1027 | 2287 | b69fe2d7ce79cb3f368ffbd2df3dba1c37b93cab | 4 |  | 0
drim_114/TIMP-1028 | 2287 | a91743a105361e826ff0515f64f3ba6025a55a00 | 4 |  | 0
drim_114/TIMP-1029 | 2287 | 3ea7b6d93b55b650cf2dbb917e783729def40bc1 | 4 |  | 0
drim_114/TIMP-1030 | 2287 | 795b8b9789d565a82c37bd352d640e0be4b02169 | 4 |  | 0
drim_114/TIMP-1007 | 2287 | 8c3dfb67a137376580dd765f2696181a714d0f5e | 2 |  | 0
drim_114/TIMP-1031 | 2287 | f07444b5fed79b7aa93ec1fd3892efc560a330d7 | 3 |  | 0
drim_114/TIMP-1032 | 2287 | 2e705dac2e41ce4b031c1e017658bed88d952bc7 | 3 |  | 0
drim_114/TIMP-1033 | 2287 | 9416f39ac3304e582847de56c1cf10fe4f6c56c4 | 4 |  | 0
drim_114/TIMP-1035 | 2287 | 0505d23fd1bbae2f8d6f3186c31d0d0c8e57bb6a | 5 |  | 0
drim_114/TIMP-1036 | 2287 | c52c3019bc26ce19141592281d3dadae05bd830b | 5 |  | 0
drim_114/TIMP-1034 | 2287 | c3e829ca75653f21e7066bcc3608d0bff89d9fad | 4 |  | 0
Property | Value
project.id | drim_114
testRun | false
module.location | 10 Customer Requirements Specifications/291_S_245_001 Rev 02 - Technical Specification of the Voith Schneider SoS_pdf
allowDocumentStructureChanges | false
editableFields | description