## Basic Report
ID | Title | Description | Type | _polarion
TIMP2-455 | 291.S.245.001 Rev 02 - Technical Specification of the Voith Schneider SoS.pdf |  | Heading | drim_115/TIMP2-455
TIMP2-456 | 291.S.245.001 Rev 02 - Technical Specification of the Voith Schneider SoS.pdf |  | Heading | drim_115/TIMP2-456
TIMP2-457 | TABLES OF CONTENTS |  | Heading | drim_115/TIMP2-457
TIMP2-468 | 1 SCOPE |  | Heading | drim_115/TIMP2-468
TIMP2-476 | This specification describes the Vendor | This specification describes the Vendor requirements for the technical-economic proposal of the scope of supply as per following para 4. | Customer Requirement | drim_115/TIMP2-476
TIMP2-477 | The quoted scope of supply | The quoted scope of supply shall fulfil the commercial requirements as per the side document provided by the Purchasing Department and shall be regulated by the management systems here specified, as a minimum. | Customer Requirement | drim_115/TIMP2-477
TIMP2-478 | The CDRL in Annex 1 | The CDRL in Annex 1 is provided to the Vendor as a guideline in order to set the Cost of the non-recurring cost of the economic proposal while the requested deliverables for the current bid phase (technical proposal) are those listed at Paragraph 8.1. | Customer Requirement | drim_115/TIMP2-478
TIMP2-479 | 1.1 RINA CLASS NOTATION |  | Heading | drim_115/TIMP2-479
TIMP2-482 | The Vessel will be classified | The Vessel will be classified according to the RINAMIL regulations with the following main class features: | Customer Requirement | drim_115/TIMP2-482
TIMP2-483 | − NC ✠; Auxiliary Ship | − NC ✠; Auxiliary Ship – Mine Countermeasure Vessel | Customer Requirement | drim_115/TIMP2-483
TIMP2-484 | The above main class characteristics | The above main class characteristics are common for both coastal and coastal minesweepers for that of high seas, while the navigation notations assigned to may be different two types of ship; the following navigation notations will then be assigned: | Customer Requirement | drim_115/TIMP2-484
TIMP2-485 |  | (image: image/png) | Customer Requirement | drim_115/TIMP2-485
TIMP2-486 |  | (image: image/png) | Customer Requirement | drim_115/TIMP2-486
TIMP2-487 | Specifically, the Offshore Navigation notation | Specifically, the Offshore Navigation notation allows navigation up to 200 nautical miles from the coast (corresponding to the Exclusive Economic Zone – EEZ) or 12 hours of navigation from a safe port. | Customer Requirement | drim_115/TIMP2-487
TIMP2-488 |  | (image: image/png) | Customer Requirement | drim_115/TIMP2-488
TIMP2-489 | − SHOCK-FLOAT Resistance of hull | − SHOCK-FLOAT Resistance of hull plating to underwater explosion | Customer Requirement | drim_115/TIMP2-489
TIMP2-490 | − SHOCK-WHIP Hull girder resistance | − SHOCK-WHIP Hull girder resistance to whipping | Customer Requirement | drim_115/TIMP2-490
TIMP2-491 | − SHOCK-FUNCT Maintenance of specific | − SHOCK-FUNCT Maintenance of specific functions following an underwater explosion | Customer Requirement | drim_115/TIMP2-491
TIMP2-492 | − ✠ AUT-QAS Qualified automation | − ✠ AUT-QAS Qualified automation system | Customer Requirement | drim_115/TIMP2-492
TIMP2-493 | − AUT-PORT Pier Monitoring System | − AUT-PORT Pier Monitoring System function | Customer Requirement | drim_115/TIMP2-493
TIMP2-494 | − MARPOL I MARPOL Annex | − MARPOL I MARPOL Annex I Compliance – Oil Pollution | Customer Requirement | drim_115/TIMP2-494
TIMP2-495 | − MARPOL IV MARPOL Annex | − MARPOL IV MARPOL Annex I Compliance – Sewage Pollution | Customer Requirement | drim_115/TIMP2-495
TIMP2-496 | − MARPOL V MARPOL Annex | − MARPOL V MARPOL Annex I Compliance – Waste Pollution | Customer Requirement | drim_115/TIMP2-496
TIMP2-497 | − MARPOL VI Compliance with | − MARPOL VI Compliance with MARPOL Annex I – Air Pollution | Customer Requirement | drim_115/TIMP2-497
TIMP2-498 | − ✠ Certification of lifting | − ✠ Certification of lifting equipment | Customer Requirement | drim_115/TIMP2-498
TIMP2-499 | In the context of the | In the context of the Risk Reduction studies, the applicability of the following will also be assessed further additional class notations: | Customer Requirement | drim_115/TIMP2-499
TIMP2-500 | SKC (L, I1, I2, I3, | SKC (L, I1, I2, I3, I4) Station Keeping Capability (*) | Customer Requirement | drim_115/TIMP2-500
TIMP2-501 | ✠ AVM-DPS Duplication/redundancy of propulsion | ✠ AVM-DPS Duplication/redundancy of propulsion systems | Customer Requirement | drim_115/TIMP2-501
TIMP2-502 | COMF-NOISE Compliance with noise limits | COMF-NOISE Compliance with noise limits for comfort on board | Customer Requirement | drim_115/TIMP2-502
TIMP2-503 | COMF-VIB Compliance with vibration limits | COMF-VIB Compliance with vibration limits for comfort on board | Customer Requirement | drim_115/TIMP2-503
TIMP2-504 | GREEN PLUS-MIL Evaluation of additional | GREEN PLUS-MIL Evaluation of additional prevention features pollution | Customer Requirement | drim_115/TIMP2-504
TIMP2-505 |  | (image: image/png) | Customer Requirement | drim_115/TIMP2-505
TIMP2-480 | 1.2 STATUTORY CERTIFICATION |  | Heading | drim_115/TIMP2-480
TIMP2-506 | In addition to class certification, | In addition to class certification, the CNG class will be designed and built in compliance with the statutory regulations MARPOL Convention 73/78 (Annexes I, IV, V and VI). | Customer Requirement | drim_115/TIMP2-506
TIMP2-507 | With regard to Annex VI | With regard to Annex VI of MARPOL, compliance with Tier II will be assessed. | Customer Requirement | drim_115/TIMP2-507
TIMP2-481 | 1.3 APPLICABLE REQUIREMENTS |  | Heading | drim_115/TIMP2-481
TIMP2-508 | The following Table indicates the | The following Table indicates the box crossed sections and paragraphs of the specification that are applicable to the quoted scope of supply. | Customer Requirement | drim_115/TIMP2-508
TIMP2-469 | Para. No. Title of the Paragraph Reqmnt |  | Heading | drim_115/TIMP2-469
TIMP2-509 | 4 QUOTED SCOPE OF SUPPLY AND REQUIREMENTS | 4 ¦ QUOTED SCOPE OF SUPPLY AND REQUIREMENTS ¦ 4.1 ¦ SCOPE OF SUPPLY ¦ ¦ 4.2 ¦ PERFORMANCE AND DETAILED CHARACTERISTICS ¦ 4.2.1 ¦ ¦ Operative Profile ¦ ¦ ¦ See the ILS Technical Specification for the AOR value.PHYSICAL CHARACTERISTICS ¦ ¦ 4.4 ¦ ENVIRONMENTAL CONDITIONS ¦ 4.4.1 ¦ ¦ General ¦ ¦ 4.4.2 ¦ ¦ Performances and Sea Conditions ¦ ¦ 4.4.3 ¦ ¦ Loads due to Ships motion ¦ ¦ 4.4.4 ¦ ¦ Attitude ¦ ¦ 4.5 ¦ MAGNETIC, UEP AND ELFE ¦ 4.5.1 ¦ ¦ General Information ¦ ¦ 4.5.2 ¦ ¦ Magnetic Silencing Requirements ¦ ¦ 4.5.2.1 ¦ General Requirements ¦ ¦ ¦ 4.5.2.2 ¦ Materials ¦ ¦ ¦ 4.5.2.2.1 ¦ Definition of the ECSAI of an Item/Equipment ¦ ¦ ¦ 4.5.2.3 ¦ Electrically Operated Equipment ¦ ¦ ¦ 4.5.2.3.1 ¦ AC Motor/Alternator of Power > 40kW ¦ ¦ ¦ 4.5.2.3.2 ¦ DC Equipment of Power > 0.7kW ¦ ¦ ¦ 4.5.2.3.3 ¦ Battery Arrangements ¦ ¦ ¦ 4.5.2.3.4 ¦ Other Electronic Equipment ¦ ¦ ¦ 4.5.2.4 ¦ Vendor Documentation ¦ | Customer Requirement | drim_115/TIMP2-509
TIMP2-470 | Para. No. Title of the Paragraph Reqmnt |  | Heading | drim_115/TIMP2-470
TIMP2-510 |  | (image: image/png) | Customer Requirement | drim_115/TIMP2-510
TIMP2-471 | Para. No. Title of the Paragraph Reqmnt |  | Heading | drim_115/TIMP2-471
TIMP2-511 |  | (image: image/png) | Customer Requirement | drim_115/TIMP2-511
TIMP2-472 | Para. No. Title of the Paragraph Reqmnt |  | Heading | drim_115/TIMP2-472
TIMP2-512 |  | (image: image/png) | Customer Requirement | drim_115/TIMP2-512
TIMP2-473 | 2 APPLICABLE DOCUMENTS |  | Heading | drim_115/TIMP2-473
TIMP2-513 | 2.1 GENERAL |  | Heading | drim_115/TIMP2-513
TIMP2-516 | The applicable documents are listed | The applicable documents are listed in the sections of this specification. | Customer Requirement | drim_115/TIMP2-516
TIMP2-517 | Unless otherwise specified, the Vendor | Unless otherwise specified, the Vendor can propose equivalent recognized standard subject to the approval of the Shipyard. | Customer Requirement | drim_115/TIMP2-517
TIMP2-514 | 2.2 GOVERNMENT & NON-GOVERNMENT DOCUMENTS |  | Heading | drim_115/TIMP2-514
TIMP2-518 | The following regulations are to | The following regulations are to be considered as contractual obligations for the Vendor, as applicable to the present supply and/or unless otherwise required in this specification: | Customer Requirement | drim_115/TIMP2-518
TIMP2-519 | 1. MIL-S-901 D “SHOCK TESTS. | 1. MIL-S-901 D “SHOCK TESTS. H.I. (HIGH-IMPACT) SHIPBOARD MACHINERY, EQUIPMENT, AND SYSTEMS, REQUIREMENTS FOR” | Customer Requirement | drim_115/TIMP2-519
TIMP2-520 | 2. MIL-STD-167-1A “MECHANICAL VIBRATIONS OF | 2. MIL-STD-167-1A “MECHANICAL VIBRATIONS OF SHIPBOARD EQUIPMENT (TYPE I – ENVIRONMENTAL AND TYPE II – INTERNALLY EXCITED) | Customer Requirement | drim_115/TIMP2-520
TIMP2-521 | 3. MIL-STD-740-1/2 “AIRBORNE AND STRUCTUREBORNE | 3. MIL-STD-740-1/2 “AIRBORNE AND STRUCTUREBORNE NOISE MEASUREMENTS AND ACCEPTANCE CRITERIA OF SHIPBOARD EQUIPMENT” | Customer Requirement | drim_115/TIMP2-521
TIMP2-522 | 4. MIL-STD-461 G “REQUIREMENTS FOR | 4. MIL-STD-461 G “REQUIREMENTS FOR THE CONTROL OF ELECTROMAGNETIC INTERFERENCE CHARACTERISTICS OF SUBSYSTEMS AND EQUIPMENT” | Customer Requirement | drim_115/TIMP2-522
TIMP2-523 | 5. IMO, INTERNATIONAL CONVENTION OF | 5. IMO, INTERNATIONAL CONVENTION OF SAFETY AT SEA SOLAS-1974 as amended: Chapter II-1 Part B, Regulation 8 | Customer Requirement | drim_115/TIMP2-523
TIMP2-524 | 6. MONTREAL PROTOCOL – OZONE | 6. MONTREAL PROTOCOL – OZONE PROTECTION ACT 1989 SCHEDULE 3 | Customer Requirement | drim_115/TIMP2-524
TIMP2-525 | 7. IMO, INTERNATIONAL CONVENTION FOR | 7. IMO, INTERNATIONAL CONVENTION FOR PREVENTING POLLUTION BY VESSELS MARPOL 1973, MODIFIED 1978, AMENDED 1984 AND ANNEXES I-VI | Customer Requirement | drim_115/TIMP2-525
TIMP2-526 | 8. CONVENTION ON THE INTERNATIONAL | 8. CONVENTION ON THE INTERNATIONAL REGULATIONS FOR PREVENTING COLLISIONS AT SEA, 1972 (COLREG) | Customer Requirement | drim_115/TIMP2-526
TIMP2-527 | 10. IEC 60529 “DEGREES OF | 10. IEC 60529 “DEGREES OF PROTECTION PROVIDED BY ENCLOSURES (IP CODE)” | Customer Requirement | drim_115/TIMP2-527
TIMP2-528 | 11. IEC 61363 “PROCEDURES FOR | 11. IEC 61363 “PROCEDURES FOR CALCULATING SHORT-CIRCUIT CURRENTS” | Customer Requirement | drim_115/TIMP2-528
TIMP2-529 | 12. IEC 60092-350 “GENERAL CONSTRUCTION | 12. IEC 60092-350 “GENERAL CONSTRUCTION AND TEST METHODS OF POWER, CONTROL AND INSTRUMENTATION CABLES FOR SHIPBOARD AND OFFSHORE APPLICATIONS” | Customer Requirement | drim_115/TIMP2-529
TIMP2-530 | 13. IEC 60754 “TEST ON | 13. IEC 60754 “TEST ON GASES EVOLVED DURING COMBUSTION OF MATERIALS FROM CABLES – PART 1: DETERMINATION OF THE HALOGEN ACID GAS CONTENT” | Customer Requirement | drim_115/TIMP2-530
TIMP2-531 | 14. IEC 60332 “TESTS ON | 14. IEC 60332 “TESTS ON ELECTRIC AND OPTICAL FIBRE CABLES UNDER FIRE CONDITIONS” | Customer Requirement | drim_115/TIMP2-531
TIMP2-532 | 15. IEC 60228 “CONDUCTORS OF | 15. IEC 60228 “CONDUCTORS OF INSULATED CABLES” | Customer Requirement | drim_115/TIMP2-532
TIMP2-533 | 16. IEC 60092-351 “INSULATING MATERIALS | 16. IEC 60092-351 “INSULATING MATERIALS FOR SHIPBOARD AND OFFSHORE UNITS, POWER, CONTROL, INSTRUMENTATION, TELECOMMUNICATION AND DATA CABLES” | Customer Requirement | drim_115/TIMP2-533
TIMP2-534 | 17. IEC 60092-359 “SHEATHING MATERIALS | 17. IEC 60092-359 “SHEATHING MATERIALS FOR SHIPBOARD POWER AND TELECOMMUNICATION CABLES” | Customer Requirement | drim_115/TIMP2-534
TIMP2-535 | MIL-I-22023 “INSULATION FELT THERMAL AND | MIL-I-22023 “INSULATION FELT THERMAL AND SOUND ABSORBING FELT FIBROUS GLASS” | Customer Requirement | drim_115/TIMP2-535
TIMP2-536 | MIL-STD-769 “THERMAL INSULATION REQUIREMENTS FOR | MIL-STD-769 “THERMAL INSULATION REQUIREMENTS FOR MACHINERY AND PIPING” | Customer Requirement | drim_115/TIMP2-536
TIMP2-537 | MIL-I-2781 “INSULATION PIPE THERMAL” | MIL-I-2781 “INSULATION PIPE THERMAL” | Customer Requirement | drim_115/TIMP2-537
TIMP2-538 | MIL-HDBK-802 “DESIGN OF ELECTRICAL EQUIPMENT | MIL-HDBK-802 “DESIGN OF ELECTRICAL EQUIPMENT WITH SMALL STRAY MAGNETIC FIELDS” | Customer Requirement | drim_115/TIMP2-538
TIMP2-539 | 22. NAV 30 A001 “NORME | 22. NAV 30 A001 “NORME D’IMPIEGO DELLE MACCHINE D’URTO INSTALLATE PRESSO LA COMMISSIONE PERMANENTE PER GLI ESPERIMENTI DEL MATERIALE DA GUERRA” | Customer Requirement | drim_115/TIMP2-539
TIMP2-540 | 23. NAV 30 A002 “NORME | 23. NAV 30 A002 “NORME PER L’ESECUZIONE DI PROVE DI VIBRAZIONI MECCANICHE AMBIENTALI SU MACCHINARI E APPARECCHIATURE DI BORDO” | Customer Requirement | drim_115/TIMP2-540
TIMP2-541 | 24. MIL-STD-167-1 “MECHANICAL VIBRATIONS OF | 24. MIL-STD-167-1 “MECHANICAL VIBRATIONS OF SHIPBOARD EQUIPMENT (TYPE I – ENVIRONMENTAL AND TYPE II – INTERNALLY EXCITED) | Customer Requirement | drim_115/TIMP2-541
TIMP2-542 | 25. ISO 8528-9 “RECIPROCATING INTERNAL | 25. ISO 8528-9 “RECIPROCATING INTERNAL COMBUSTION ENGINE DRIVEN ALTERNATING CURRENT GENERATING SETS — PART 9: MEASUREMENT AND EVALUATION OF MECHANICAL VIBRATIONS” | Customer Requirement | drim_115/TIMP2-542
TIMP2-543 | 26. ISO 8528-10 “RECIPROCATING INTERNAL | 26. ISO 8528-10 “RECIPROCATING INTERNAL COMBUSTION ENGINE DRIVEN ALTERNATING CURRENT GENERATING SETS — PART 10: MEASUREMENT OF AIRBORNE NOISE” | Customer Requirement | drim_115/TIMP2-543
TIMP2-544 | 27. ISO 6798 “RECIPROCATING INTERNAL | 27. ISO 6798 “RECIPROCATING INTERNAL COMBUSTION ENGINES — MEASUREMENT OF SOUND POWER LEVEL USING SOUND PRESSURE” | Customer Requirement | drim_115/TIMP2-544
TIMP2-545 | 28. ISO 13332 “RECIPROCATING INTERNAL | 28. ISO 13332 “RECIPROCATING INTERNAL COMBUSTION ENGINES — TEST CODE FOR THE MEASUREMENT OF STRUCTURE-BORNE NOISE EMITTED FROM HIGH-SPEED AND MEDIUM- SPEED RECIPROCATING INTERNAL COMBUSTION ENGINES MEASURED AT THE ENGINE FEET” | Customer Requirement | drim_115/TIMP2-545
TIMP2-546 | 29. ISO 484 “SHIPBUILDING — | 29. ISO 484 “SHIPBUILDING — SHIP SCREW PROPELLERS — MANUFACTURING TOLERANCES” | Customer Requirement | drim_115/TIMP2-546
TIMP2-547 | 30. Naval Ships – Rina | 30. Naval Ships – Rina Rules 2017 (RINAMIL) | Customer Requirement | drim_115/TIMP2-547
TIMP2-548 | 31. NAV-70-4730-0003-13-00B000 - Normativa tubi | 31. NAV-70-4730-0003-13-00B000 - Normativa tubi flessibili | Customer Requirement | drim_115/TIMP2-548
TIMP2-549 | 32. SMM/ISN 51 “Regolamento per | 32. SMM/ISN 51 “Regolamento per la gestione della configurazione delle Unità Navali della Marina Militare e dei sistemi apparati su queste installati – Volume II, Edizione Giugno 2001” | Customer Requirement | drim_115/TIMP2-549
TIMP2-550 | 33. NAV-70-7610-0002-34-00B000 “Normativa per l’informazione | 33. NAV-70-7610-0002-34-00B000 “Normativa per l’informazione della manualistica navale” | Customer Requirement | drim_115/TIMP2-550
TIMP2-551 | 34. NAV-80-9999-0013-14-00B000 “Specifica tecnica per | 34. NAV-80-9999-0013-14-00B000 “Specifica tecnica per la compilazione dei manuali tecnici per apparecchiature e sistemi navali militari” | Customer Requirement | drim_115/TIMP2-551
TIMP2-552 | 35. 2006/42/CE “Direttiva Macchine” | 35. 2006/42/CE “Direttiva Macchine” | Customer Requirement | drim_115/TIMP2-552
TIMP2-553 | 36. S1000D Issue N°4.1 “International | 36. S1000D Issue N°4.1 “International specification for technical publications using a common source database” | Customer Requirement | drim_115/TIMP2-553
TIMP2-554 | 37. NAV-70-6160-0007-14-00B000 “Normativa tecnica per | 37. NAV-70-6160-0007-14-00B000 “Normativa tecnica per impianti elettrici di bordo delle unità navali di superficie della M.M.I.” | Customer Requirement | drim_115/TIMP2-554
TIMP2-555 | 38. NAV 50-6145-0003-13-00B000 “Disposizioni relative | 38. NAV 50-6145-0003-13-00B000 “Disposizioni relative alla targhettatura e siglatura dei cavi e del materiale elettrico a bordo delle uu.nn. della M.M.I.” | Customer Requirement | drim_115/TIMP2-555
TIMP2-556 | 39. NAV-70-6160-0006-14-00B000 “Norme per le | 39. NAV-70-6160-0006-14-00B000 “Norme per le installazioni elettriche nei luoghi con pericolo di esplosione e di incendio a bordo delle unità della M.M.I.” | Customer Requirement | drim_115/TIMP2-556
TIMP2-557 | 40. NAV-70-1096-0001-13-00B000 “Norma tecnica per | 40. NAV-70-1096-0001-13-00B000 “Norma tecnica per l’allestimento delle aree destinate al deposito delle munizioni delle unità navali di superficie” | Customer Requirement | drim_115/TIMP2-557
TIMP2-558 | 41. NAV-80-6145-0005-13-00B000 “Specifica tecnica per | 41. NAV-80-6145-0005-13-00B000 “Specifica tecnica per cavi elettrici atossici, idonei per l’impiego a bordo di unità navali militari” | Customer Requirement | drim_115/TIMP2-558
TIMP2-559 | 42. NAV-80-6145-0003-14-00B000 “Specifica tecnica per | 42. NAV-80-6145-0003-14-00B000 “Specifica tecnica per cavi di interconnessione elettrica ed elettronica miniaturizzata e flessibili, idonei per l’impiego a bordo di unità navali militari” | Customer Requirement | drim_115/TIMP2-559
TIMP2-560 | 43. NAV-80-6145-0006-13-00B000 “Specifica tecnica di | 43. NAV-80-6145-0006-13-00B000 “Specifica tecnica di idoneità all’impiego per cavi di interconnessione elettrica ed elettronica zero-alogeni, sostitutivi dei cavi MIL-DTL- 24640 non tamponati idonei per l’impiego a bordo delle unità navali della marina militare” | Customer Requirement | drim_115/TIMP2-560
TIMP2-561 | 44. STANAG 1008 “CHARACTERISTICS OF | 44. STANAG 1008 “CHARACTERISTICS OF SHIPBOARD 440V/230V/115V 60Hz, 440V/115V 400Hz and 24/28VDC ELECTRICAL POWER SYSTEMS IN WARSHIPS OF THE NATO NAVIES” | Customer Requirement | drim_115/TIMP2-561
TIMP2-562 | 45. IEC 61363 “Electrical installations | 45. IEC 61363 “Electrical installations of ships and mobile and fixed offshore units - Part 1: Procedures for calculating short-circuit currents in three-phase a.c.” | Customer Requirement | drim_115/TIMP2-562
TIMP2-563 | 45. IEC 61363 “Electrical installations | 45. IEC 61363 “Electrical installations of ships and mobile and fixed offshore units - Part 1: Procedures for calculating short-circuit currents in three-phase a.c.” | Customer Requirement | drim_115/TIMP2-563
TIMP2-564 | 46. IEC 60068-2-6 “Environmental testing | 46. IEC 60068-2-6 “Environmental testing - Part 2-6: Tests - Test Fc: Vibration (sinusoidal)” | Customer Requirement | drim_115/TIMP2-564
TIMP2-565 | 46. IEC 60068-2-6 “Environmental testing | 46. IEC 60068-2-6 “Environmental testing - Part 2-6: Tests - Test Fc: Vibration (sinusoidal)” | Customer Requirement | drim_115/TIMP2-565
TIMP2-566 | 47. IEC 60072 series “Rotating | 47. IEC 60072 series “Rotating electrical machines - Dimensions and output series” | Customer Requirement | drim_115/TIMP2-566
TIMP2-567 | 48. IEC 60092 series “Electrical | 48. IEC 60092 series “Electrical installation in ships” | Customer Requirement | drim_115/TIMP2-567
TIMP2-568 | 49. IEC 60754-1/2 "Test on | 49. IEC 60754-1/2 "Test on gases evolved during combustion of materials from cables" | Customer Requirement | drim_115/TIMP2-568
TIMP2-569 | 50. IEC 60794 series “Optical | 50. IEC 60794 series “Optical fibre cables” | Customer Requirement | drim_115/TIMP2-569
TIMP2-570 | 51. CEI 61439-1 “Low-voltage switchgear | 51. CEI 61439-1 “Low-voltage switchgear and controlgear assemblies – Part 1 : General rules” | Customer Requirement | drim_115/TIMP2-570
TIMP2-571 | 52. CEI EN 60617 “Graphical | 52. CEI EN 60617 “Graphical Symbols for Diagrams” | Customer Requirement | drim_115/TIMP2-571
TIMP2-572 | European Regulation 2019/1781 | European Regulation 2019/1781 | Customer Requirement | drim_115/TIMP2-572
TIMP2-573 | 54. NATO, Military Agency for | 54. NATO, Military Agency for Standardization (MAS), “Standardized Wave and Wind Environment and Shipboard Reporting of Sea Condition”, Standardization Agreement – STANAG No. 4194 (NAVY) | Customer Requirement | drim_115/TIMP2-573
TIMP2-574 | 55. NATO, Military Agency for | 55. NATO, Military Agency for Standardization (MAS), “Common procedures for seakeeping in the ship design process”, Standardization Agreement – STANAG No. 4154 (NAVY) | Customer Requirement | drim_115/TIMP2-574
TIMP2-575 | 56. NORMA TECNICA M.M. N. | 56. NORMA TECNICA M.M. N. 60612 “NORME PER IL BILANCIAMENTO ED IL RILIEVO DELLE VIBRAZIONI AUTOINDOTTE DEI MACCHINARI ROTANTI DI BORDO – LIMITI DI ACCETTABILITÀ” | Customer Requirement | drim_115/TIMP2-575
TIMP2-515 | 2.3 ORDER OF PRECEDENCE |  | Heading | drim_115/TIMP2-515
TIMP2-576 | Nothing in this document, however, | Nothing in this document, however, supersedes applicable laws and regulations unless a specific exemption has been obtained. | Customer Requirement | drim_115/TIMP2-576
TIMP2-474 | 3 TERMS AND ABBREVIATIONS |  | Heading | drim_115/TIMP2-474
TIMP2-577 | Amministrazione Difesa | Amministrazione Difesa | Customer Requirement | drim_115/TIMP2-577
TIMP2-578 | Active front end | Active front end | Customer Requirement | drim_115/TIMP2-578
TIMP2-579 | Annual Operating Rate | Annual Operating Rate | Customer Requirement | drim_115/TIMP2-579
TIMP2-580 | Built In Test Equipment | Built In Test Equipment | Customer Requirement | drim_115/TIMP2-580
TIMP2-581 | Built In Self Test | Built In Self Test | Customer Requirement | drim_115/TIMP2-581
TIMP2-582 | Bow Thruster | Bow Thruster | Customer Requirement | drim_115/TIMP2-582
TIMP2-583 | Contract Data Requirement List | Contract Data Requirement List | Customer Requirement | drim_115/TIMP2-583
TIMP2-584 | Conformitè Europëenne | Conformitè Europëenne | Customer Requirement | drim_115/TIMP2-584
TIMP2-585 | Comitato Elettrotecnico | Comitato Elettrotecnico | Customer Requirement | drim_115/TIMP2-585
TIMP2-586 | Cacciamine di Nuova Generazione – | Cacciamine di Nuova Generazione – New Generation Minehunter | Customer Requirement | drim_115/TIMP2-586
TIMP2-587 | Cacciamine di Nuova Generazione Costiera | Cacciamine di Nuova Generazione Costiera – New Generation Coastal Minehunter | Customer Requirement | drim_115/TIMP2-587
TIMP2-588 | Cacciamine di Nuova Generazione Costiera | Cacciamine di Nuova Generazione Costiera – New Generation Oceangoing Minehunter | Customer Requirement | drim_115/TIMP2-588
TIMP2-589 | Commercial Of the Shelf | Commercial Of the Shelf | Customer Requirement | drim_115/TIMP2-589
TIMP2-590 | Dynamic Positioning (Class 1) | Dynamic Positioning (Class 1) | Customer Requirement | drim_115/TIMP2-590
TIMP2-591 | Dynamic Positioning (Class 2) | Dynamic Positioning (Class 2) | Customer Requirement | drim_115/TIMP2-591
TIMP2-592 | Extremely Low-Frequency Electromagnetic | Extremely Low-Frequency Electromagnetic | Customer Requirement | drim_115/TIMP2-592
TIMP2-593 | Equipment Under Test | Equipment Under Test | Customer Requirement | drim_115/TIMP2-593
TIMP2-594 | Electric Voith Schneider Propeller | Electric Voith Schneider Propeller | Customer Requirement | drim_115/TIMP2-594
TIMP2-595 | HW Hardware | HW Hardware | Customer Requirement | drim_115/TIMP2-595
TIMP2-596 | Istituto italiano del marchio di | Istituto italiano del marchio di qualità | Customer Requirement | drim_115/TIMP2-596
TIMP2-597 | IT system | IT system | Customer Requirement | drim_115/TIMP2-597
TIMP2-598 | Life Cycle Cost | Life Cycle Cost | Customer Requirement | drim_115/TIMP2-598
TIMP2-599 | Line Replaceable Unit | Line Replaceable Unit | Customer Requirement | drim_115/TIMP2-599
TIMP2-600 | Land Based Magnetic Range | Land Based Magnetic Range | Customer Requirement | drim_115/TIMP2-600
TIMP2-601 | Hydraulic Power Unit | Hydraulic Power Unit | Customer Requirement | drim_115/TIMP2-601
TIMP2-602 | in accordance with | in accordance with | Customer Requirement | drim_115/TIMP2-602
TIMP2-603 | Maximum Continuous Rating | Maximum Continuous Rating | Customer Requirement | drim_115/TIMP2-603
TIMP2-604 | Marina Militare (Italian Navy) | Marina Militare (Italian Navy) | Customer Requirement | drim_115/TIMP2-604
TIMP2-605 | Maintenance Task Analysis | Maintenance Task Analysis | Customer Requirement | drim_115/TIMP2-605
TIMP2-606 | Mean Time Between Failure | Mean Time Between Failure | Customer Requirement | drim_115/TIMP2-606
TIMP2-607 | Niveau Technique d’Intervention (Technical Level | Niveau Technique d’Intervention (Technical Level of Intervention) | Customer Requirement | drim_115/TIMP2-607
TIMP2-608 | Original Equipment Manufacturer | Original Equipment Manufacturer | Customer Requirement | drim_115/TIMP2-608
TIMP2-609 | PAS Period at sea (in | PAS Period at sea (in days, for a mission) | Customer Requirement | drim_115/TIMP2-609
TIMP2-610 | PSM RIM Motor | PSM RIM Motor | Customer Requirement | drim_115/TIMP2-610
TIMP2-611 | RFI Radio Frequency Interference | RFI Radio Frequency Interference | Customer Requirement | drim_115/TIMP2-611
TIMP2-612 | RoHS Restriction of Hazardous Substances | RoHS Restriction of Hazardous Substances Directive | Customer Requirement | drim_115/TIMP2-612
TIMP2-613 | ROM Rough Order of Magnitude | ROM Rough Order of Magnitude | Customer Requirement | drim_115/TIMP2-613
TIMP2-614 | SRU Shop Replaceable Unit | SRU Shop Replaceable Unit | Customer Requirement | drim_115/TIMP2-614
TIMP2-615 | SS/AA Subsystems/Apparatus | SS/AA Subsystems/Apparatus | Customer Requirement | drim_115/TIMP2-615
TIMP2-616 | TS Technical Specification | TS Technical Specification | Customer Requirement | drim_115/TIMP2-616
TIMP2-617 | STTE Special Tools and Test | STTE Special Tools and Test Equipment | Customer Requirement | drim_115/TIMP2-617
TIMP2-618 | TTE Tools and Test Equipment | TTE Tools and Test Equipment | Customer Requirement | drim_115/TIMP2-618
TIMP2-619 | TBD To Be Defined | TBD To Be Defined | Customer Requirement | drim_115/TIMP2-619
TIMP2-620 | UEP Underwater Electric Potential | UEP Underwater Electric Potential | Customer Requirement | drim_115/TIMP2-620
TIMP2-621 | UU.NN. Vessels | UU.NN. Vessels | Customer Requirement | drim_115/TIMP2-621
TIMP2-622 | VIT Voith Inline Thruster | VIT Voith Inline Thruster | Customer Requirement | drim_115/TIMP2-622
TIMP2-623 | VSP Voith Schneider Propeller | VSP Voith Schneider Propeller | Customer Requirement | drim_115/TIMP2-623
TIMP2-624 | WEEE Waste from Electrical and | WEEE Waste from Electrical and Electronic Equipment | Customer Requirement | drim_115/TIMP2-624
TIMP2-475 | 4 QUOTED SCOPE OF SUPPLY AND REQUIREMENTS |  | Heading | drim_115/TIMP2-475
TIMP2-625 | 4.1 SCOPE OF SUPPLY |  | Heading | drim_115/TIMP2-625
TIMP2-629 | The quoted scope of supply | The quoted scope of supply will be no. one (1) shipset each composed by a complete propulsion system. The propulsion system is based on the following main sub-systems: | Customer Requirement | drim_115/TIMP2-629
TIMP2-630 | Two (2) Propellers: | Two (2) Propellers: | Customer Requirement | drim_115/TIMP2-630
TIMP2-631 | • #1 eVSP21-6/175 MIL ccw | • #1 eVSP21-6/175 MIL ccw (port) and #1 eVSP21-6/175 MIL cw (stbd) | Customer Requirement | drim_115/TIMP2-631
TIMP2-632 | • #2 Variable Frequency Drive | • #2 Variable Frequency Drive (eVSP-VFD) both with shore connection capabilities (no parallel use foreseen for the shore operations). Shore connection power of 800 kW to be accounted | Customer Requirement | drim_115/TIMP2-632
TIMP2-633 | • #2 Hydraulic power unit | • #2 Hydraulic power unit (HPU) | Customer Requirement | drim_115/TIMP2-633
TIMP2-634 | • #2 Variable Frequency Drive | • #2 Variable Frequency Drive (HPU-VFD) | Customer Requirement | drim_115/TIMP2-634
TIMP2-635 | − Two (2) Bow Thrusters: | − Two (2) Bow Thrusters: | Customer Requirement | drim_115/TIMP2-635
TIMP2-636 | • #2 VIT 850-200 | • #2 VIT 850-200 | Customer Requirement | drim_115/TIMP2-636
TIMP2-637 | #2 Variable Frequency Drive (HPU-VFD) | #2 Variable Frequency Drive (HPU-VFD) | Customer Requirement | drim_115/TIMP2-637
TIMP2-638 | Any other equipment/items in order | Any other equipment/items in order to guarantee the proper operation of the propulsion system. | Customer Requirement | drim_115/TIMP2-638
TIMP2-639 | The remote-controlled transfer switches shall | The remote-controlled transfer switches shall preferably integrated/embedded in the VFDs. | Customer Requirement | drim_115/TIMP2-639
TIMP2-640 | The Vendor shall detail the | The Vendor shall detail the complete breakdown of the required scope of supply expanded till configuration level 1 (it means installation unit level), delivering to the Shipyard the technical data, as per Paragraph 8.1. | Customer Requirement | drim_115/TIMP2-640
TIMP2-626 | 4.2 PERFORMANCE AND DETAILED CHARACTERISTICS |  | Heading | drim_115/TIMP2-626
TIMP2-641 | 4.2.1 Operative Profile |  | Heading | drim_115/TIMP2-641
TIMP2-642 | Vessel lifecycle, 30 Years, as | Vessel lifecycle, 30 Years, as well for SoS equipment | Customer Requirement | drim_115/TIMP2-642
TIMP2-643 | Vessel running hour per year | Vessel running hour per year at sea: 1600 | Customer Requirement | drim_115/TIMP2-643
TIMP2-644 | Period at sea (PAS, in | Period at sea (PAS, in days, for a mission): up to 10 Speed [kn] 0÷6 0÷10 10÷14 Minehunting Transfer Max Speed Time [%] 50 35 15 | Customer Requirement | drim_115/TIMP2-644
TIMP2-645 | Operational availability at sea ≥ | Operational availability at sea ≥ 90% of AOR | Customer Requirement | drim_115/TIMP2-645
TIMP2-646 | Technical availability ≥ 70% of | Technical availability ≥ 70% of service life | Customer Requirement | drim_115/TIMP2-646
TIMP2-647 | a) Operational availability at sea: | a) Operational availability at sea: this is the measure relating to the probability that the system is efficient during the mission; | Customer Requirement | drim_115/TIMP2-647
TIMP2-648 | b) Technical availability: this is | b) Technical availability: this is the measure relating to the percentage during the life cycle that the Naval Unit is available for mission or on a mission itself. | Customer Requirement | drim_115/TIMP2-648
TIMP2-649 | See the ILS Technical Specification | See the ILS Technical Specification for the AOR value. | Customer Requirement | drim_115/TIMP2-649
TIMP2-627 | 4.3 PHYSICAL CHARACTERISTICS |  | Heading | drim_115/TIMP2-627
TIMP2-650 | Weights and overall dimensions (see | Weights and overall dimensions (see Figure 4.2.1) obtained by estimate or calculations are required as part of the Vendor technical Offer for any proposed installation unit as per Paragraph 8.1. | Customer Requirement | drim_115/TIMP2-650
TIMP2-651 | XXXX XXXX Width XXX mm | XXXX XXXX Width XXX mm XXX mm Length XXX mm XXX mm Height XXX mm XXX mm | Customer Requirement | drim_115/TIMP2-651
TIMP2-628 | 4.4 ENVIRONMENTAL CONDITIONS 4.4.1 General |  | Heading | drim_115/TIMP2-628
TIMP2-652 | Standard Conditions Extreme Conditions | Standard Conditions Extreme Conditions | Customer Requirement | drim_115/TIMP2-652
TIMP2-653 | • Ambient Air temperature -5°C | • Ambient Air temperature -5°C to 35°C -10°C to 41°C | Customer Requirement | drim_115/TIMP2-653
TIMP2-654 | • Machinery rooms Air 2°C | • Machinery rooms Air 2°C to 55°C 2°C to 55°C temperature | Customer Requirement | drim_115/TIMP2-654
TIMP2-655 | • Relative humidity ≤80% at | • Relative humidity ≤80% at 35°C ≤95% at 35°C | Customer Requirement | drim_115/TIMP2-655
TIMP2-656 | • Seawater temperature -2°C to | • Seawater temperature -2°C to 32°C -2°C to 36°C | Customer Requirement | drim_115/TIMP2-656
TIMP2-657 | • Seawater salinity ≤39000 ppm | • Seawater salinity ≤39000 ppm TDS ≤43000 ppm TDS | Customer Requirement | drim_115/TIMP2-657
TIMP2-658 | 4.4.2 Performances and Sea Conditions |  | Heading | drim_115/TIMP2-658
TIMP2-659 | The ship shall be designed | The ship shall be designed and build to: | Customer Requirement | drim_115/TIMP2-659
TIMP2-660 | Reach a maximum speed of | Reach a maximum speed of 14 kn in Sea State 3 (SS3) with foul bottom of 12 months | Customer Requirement | drim_115/TIMP2-660
TIMP2-661 | have a continuous cruising speed | have a continuous cruising speed of at least 10 knots and transfer itself up to Sea State Douglas 5 | Customer Requirement | drim_115/TIMP2-661
TIMP2-662 | conduct mine hunting, in the | conduct mine hunting, in the limit operating conditions of CMM operations (Sea State Douglas 3): | Customer Requirement | drim_115/TIMP2-662
TIMP2-663 | • a Mine hunting speed | • a Mine hunting speed of up to 6 knots; | Customer Requirement | drim_115/TIMP2-663
TIMP2-664 | • Track & Station keeping | • Track & Station keeping capability as per here-below requirements. | Customer Requirement | drim_115/TIMP2-664
TIMP2-458 | Station Keeping |  | Heading | drim_115/TIMP2-458
TIMP2-665 | The Ship shall be capable | The Ship shall be capable of hovering using the propulsion system, controlled by the minehunting autopilot within a circle of 50 m of diameter (error 95%) centered on a nominated geographical position in: | Customer Requirement | drim_115/TIMP2-665
TIMP2-666 | − Sea state 3, in | − Sea state 3, in operating condition up to and including tidal streams of 2 kn and true wind velocities of 21 kn, within 10 degrees (error 95%) of any ship heading in the ranges from -30 to 30 degrees and from -150 and 150 degrees in respect to the tidal stream direction, while the wind is from any directions. | Customer Requirement | drim_115/TIMP2-666
TIMP2-667 | − Sea state 4, in | − Sea state 4, in operating condition up to and including tidal streams of 4 kn and true wind velocities of 21 kn, within 10 degrees (error 95%) of a best heading. | Customer Requirement | drim_115/TIMP2-667
TIMP2-459 | Track Keeping |  | Heading | drim_115/TIMP2-459
TIMP2-668 | The ship shall be capable | The ship shall be capable of satisfying the track requirements as follows: | Customer Requirement | drim_115/TIMP2-668
TIMP2-669 | When minehunting at 4 kn | When minehunting at 4 kn with the propulsion, the deviation from the track shall not exceed: | Customer Requirement | drim_115/TIMP2-669
TIMP2-670 | 10 m for 95% of | 10 m for 95% of time at the top of sea state 2, | Customer Requirement | drim_115/TIMP2-670
TIMP2-671 | 15 m for 95% of | 15 m for 95% of time at the top of sea state 3, | Customer Requirement | drim_115/TIMP2-671
TIMP2-672 | 25 m for 95% of | 25 m for 95% of time at the top of sea state 4. | Customer Requirement | drim_115/TIMP2-672
TIMP2-673 | Sea State (STANAG 4194): | Sea State (STANAG 4194): | Customer Requirement | drim_115/TIMP2-673
TIMP2-674 | SS2 → Vw = 8,5 | SS2 → Vw = 8,5 kn; Hs = 0,3 m | Customer Requirement | drim_115/TIMP2-674
TIMP2-675 | SS3 → Vw = 13,5 | SS3 → Vw = 13,5 kn; Hs = 0,88 m | Customer Requirement | drim_115/TIMP2-675
TIMP2-676 | SS4 → Vw = 19 | SS4 → Vw = 19 kn; Hs = 1,88 m | Customer Requirement | drim_115/TIMP2-676
TIMP2-677 | Current speed and direction: 1 | Current speed and direction: 1 kn for all directions. | Customer Requirement | drim_115/TIMP2-677
TIMP2-678 | Wind direction: beam wind. | Wind direction: beam wind. | Customer Requirement | drim_115/TIMP2-678
TIMP2-679 | Wave direction: in the ranges | Wave direction: in the ranges from -30 to 30 degrees and from -150 and 150 degrees. | Customer Requirement | drim_115/TIMP2-679
TIMP2-460 | Rest ability |  | Heading | drim_115/TIMP2-460
TIMP2-680 | The ship shall be capable | The ship shall be capable of: | Customer Requirement | drim_115/TIMP2-680
TIMP2-681 | Change of geographical position; | Change of geographical position; | Customer Requirement | drim_115/TIMP2-681
TIMP2-682 | 2. Heading change of 90 | 2. Heading change of 90 degrees. | Customer Requirement | drim_115/TIMP2-682
TIMP2-683 | Sea State (STANAG 4194): | Sea State (STANAG 4194): | Customer Requirement | drim_115/TIMP2-683
TIMP2-684 | SS2 → Vw = 8,5 | SS2 → Vw = 8,5 kn; Hs = 0,3 m | Customer Requirement | drim_115/TIMP2-684
TIMP2-685 | SS3 → Vw = 13,5 | SS3 → Vw = 13,5 kn; Hs = 0,88 m | Customer Requirement | drim_115/TIMP2-685
TIMP2-686 | SS4 → Vw = 19 | SS4 → Vw = 19 kn; Hs = 1,88 m | Customer Requirement | drim_115/TIMP2-686
TIMP2-687 | Current speed and direction: 1 | Current speed and direction: 1 kn for all directions. | Customer Requirement | drim_115/TIMP2-687
TIMP2-688 | Wind direction: beam wind. | Wind direction: beam wind. | Customer Requirement | drim_115/TIMP2-688
TIMP2-689 | Wave direction: in the ranges | Wave direction: in the ranges from -30 to 30 degrees and from -150 and 150 degrees. | Customer Requirement | drim_115/TIMP2-689
TIMP2-461 | Launching of vehicles |  | Heading | drim_115/TIMP2-461
TIMP2-690 | The ship shall be capable | The ship shall be capable of: as results obtained by the station keeping analysis, seakeeping analysis and LARS engineering calculation the launching of the vehicles shall be verified in SS3 (STANAG 4194; Vw = 13,5 kn; Hs = 0,88 m). | Customer Requirement | drim_115/TIMP2-690
TIMP2-462 | Countermeasure operations at low speed |  | Heading | drim_115/TIMP2-462
TIMP2-691 | The ship shall be capable | The ship shall be capable of: as results obtained by the track keeping analysis, seakeeping analysis and LARS engineering calculation the countermeasure operations at low speed shall be verified in SS3 (STANAG 4194; Vw = 13,5 kn; Hs = 0,88 m). | Customer Requirement | drim_115/TIMP2-691
TIMP2-463 | Roll reduction at zero speed |  | Heading | drim_115/TIMP2-463
TIMP2-692 | The ship shall be capable | The ship shall be capable of: roll reduction at zero speed in the weather condition of reference with the Voith propeller system active shall be verified in SS3 (STANAG 4194; Vw = 13,5 kn; Hs = 0,88 m). | Customer Requirement | drim_115/TIMP2-692
TIMP2-693 | • sea keeping, maneuverability and | • sea keeping, maneuverability and platform stability characteristics such as to allow the performance of CMM operations up to Sea State Douglas 3. | Customer Requirement | drim_115/TIMP2-693
TIMP2-694 | • operate in all conceivable | • operate in all conceivable meteorological conditions except for those considered "prohibitive" and in any case, always, up to Sea State Douglas 5 conditions. | Customer Requirement | drim_115/TIMP2-694
TIMP2-695 | 4.4.3 Loads due to Ships motion |  | Heading | drim_115/TIMP2-695
TIMP2-704 | Ship motion shall be assumed | Ship motion shall be assumed to give the loading factors specified herein. These factors include gravity components as well as inertia effects. To obtain forces, the factors shall be multiplied by the weight of the structure, stowed equipment or material. Acceleration factors apply to actual weights only, not to specific | Customer Requirement | drim_115/TIMP2-704
TIMP2-705 | design loads, such as hydrostatic | design loads, such as hydrostatic loads and deck live loads. It shall be assumed that any combination of forces in the three directions may occur simultaneously. The following values have been calculated in accordance with RINAMIL Pt B, Ch 5, Sec 3. | Customer Requirement | drim_115/TIMP2-705
TIMP2-706 | Longitudinal factor is 0.05 g | Longitudinal factor is 0.05 g | Customer Requirement | drim_115/TIMP2-706
TIMP2-707 | Transverse factor is 0.53 g | Transverse factor is 0.53 g | Customer Requirement | drim_115/TIMP2-707
TIMP2-708 | Vertical factor is 0.68 g. | Vertical factor is 0.68 g. | Customer Requirement | drim_115/TIMP2-708
TIMP2-696 | 4.4.4 Attitude |  | Heading | drim_115/TIMP2-696
TIMP2-709 | The equipment shall be designed | The equipment shall be designed to operate satisfactorily and maintain satisfactory lubrication without any loss of lubricant under the following conditions (athwartship and fore-and-aft inclinations may occur simultaneously): | Customer Requirement | drim_115/TIMP2-709
TIMP2-710 |  | (image: image/png) | Customer Requirement | drim_115/TIMP2-710
TIMP2-697 | 4.5 MAGNETIC, UEP AND ELFE 4.5.1 General Information |  | Heading | drim_115/TIMP2-697
TIMP2-711 | The design philosophy and construction | The design philosophy and construction processes of the MCMV are all aimed at producing ships that have inherently stable and very low magnetic signature. This is mainly accomplished through a careful selection of used materials, the application of dimensional constrains and a particular attention to DC and AC electric and electronic power circuits. | Customer Requirement | drim_115/TIMP2-711
TIMP2-712 | Generally speaking, three classes of | Generally speaking, three classes of phenomena involve the generation of the undesired magnetic field, and specifically: | Customer Requirement | drim_115/TIMP2-712
TIMP2-713 | - Magnetostatic Field, due to | - Magnetostatic Field, due to materials having magnetic properties and which can exhibit intrinsic permanent magnetization and/or a magnetization induced by an external acting magnetic field like the earth’s magnetic field. Examples are iron and steel, which are high magnetization materials (ferromagnetism) and are generally prohibited, but also some types of brass and stainless steels can exhibit undesirable magnetizations levels as a result of chemical impurities and wrong working processes. | Customer Requirement | drim_115/TIMP2-713
TIMP2-714 | - Eddy Currents Magnetic Field, | - Eddy Currents Magnetic Field, due to the electric currents flowing in metallic items moving in a magnetic field, as a consequence of the electromotive force generated by the time variation of the magnetic flux over the item. High electrical resistivity materials are generally preferred and | Customer Requirement | drim_115/TIMP2-714
TIMP2-715 | recommended, particularly when the equipment | recommended, particularly when the equipment or system creates an electrically continuous item which covers a large area. | Customer Requirement | drim_115/TIMP2-715
TIMP2-716 | - Stray Magnetic Field, due | - Stray Magnetic Field, due to AC and DC currents flowing in an electric circuit for operating power and control equipment. A stray magnetic field is also generated by corrosion currents flowing when metallic items with different electro potential are in contact with sea water. | Customer Requirement | drim_115/TIMP2-716
TIMP2-717 | IMPORTANT NOTE: the following paragraphs | IMPORTANT NOTE: the following paragraphs will define the general requirements to provide a low magnetic signature equipment, if the case, the shipyard reserves to provide a specific limit for the equipment having a significant impact in the ship magnetic signature after the analysis of the preliminary magnetic data provided by the vendor. The above mentioned limit shall be fulfilled during the magnetic test at the LBMR. | Customer Requirement | drim_115/TIMP2-717
TIMP2-718 | The equipments and components installed | The equipments and components installed in the sea water shall be designed to minimize the UEP and ELFE signatures. Special attention shall be taken in the selection of the materials and anodes position. If the equipment will impair the UEP and ELFE signature requirements, the vendor shall take the necessary corrective actions. | Customer Requirement | drim_115/TIMP2-718
TIMP2-719 | 4.5.2 Magnetic Silencing Requirements |  | Heading | drim_115/TIMP2-719
TIMP2-724 | 4.5.2.1 General Requirements |  | Heading | drim_115/TIMP2-724
TIMP2-729 | This section contains general magnetic | This section contains general magnetic silencing requirements to be applied to the supply by the Vendor. | Customer Requirement | drim_115/TIMP2-729
TIMP2-730 | Should a material and/or unit | Should a material and/or unit to be supplied fully meet the general requirements of this section 4.5.2, the specific material and/or unit is completely acceptable from the magnetic point of view and following sections 4.5.3 Specific Requirements and 4.5.4 COTS Procurement are not applicable. | Customer Requirement | drim_115/TIMP2-730
TIMP2-731 | Should a material and/or unit | Should a material and/or unit be only partially compliant with the general requirements of this section and not be procured as COTS, specific requirements applicable to each supplied material and/or unit shall be identified in section 4.5.3 Specific Requirements. | Customer Requirement | drim_115/TIMP2-731
TIMP2-732 | IMPORTANT NOTE: | IMPORTANT NOTE: | Customer Requirement | drim_115/TIMP2-732
TIMP2-733 | Since compliance or non-compliance to | Since compliance or non-compliance to general magnetic requirements shall be declared under his responsibility by the Vendor, should supply be found non-compliant with the mentioned requirements during supply acceptance test, the Vendor shall modify and/or replace each material and/or unit in such a way to make it compliant with the declared magnetic requirements and characteristics. | Customer Requirement | drim_115/TIMP2-733
TIMP2-725 | 4.5.2.2 Materials |  | Heading | drim_115/TIMP2-725
TIMP2-734 | Materials used shall be non-magnetic, | Materials used shall be non-magnetic, i.e. materials having a bulk relative magnetic permeability (�r) less than 1,2, and low-magnetisable, i.e. materials which after fabrication shall not exhibit a relative magnetic permeability greater than 2,0 in any point, as a consequence of cold working and/or welding. | Customer Requirement | drim_115/TIMP2-734
TIMP2-735 | Besides non metallic materials, example | Besides non metallic materials, example of non-magnetic low-magnetisable commonly available materials are: aluminum alloys and austenitic AISI 316- L stainless steel. | Customer Requirement | drim_115/TIMP2-735
TIMP2-736 | Concerning the presence of electric | Concerning the presence of electric and/or electromechanical components which contain ferromagnetic materials for functional reasons, refer to 4.5.2.3 below. | Customer Requirement | drim_115/TIMP2-736
TIMP2-737 | Moreover, in order to minimize | Moreover, in order to minimize the eddy current magnetic signature, use of materials having a high electrical resistivity is generally required to the Vendor (i.e. non metallic materials, austenitic AISI316-L stainless steel or others having similar or greater electric resistivity). | Customer Requirement | drim_115/TIMP2-737
TIMP2-738 | As a rule of thumb, | As a rule of thumb, the following specific cases apply: | Customer Requirement | drim_115/TIMP2-738
TIMP2-739 | − aluminum items/equipment are completely | − aluminum items/equipment are completely acceptable when the weight of the item/equipment built in such a material is less than 5 kg; | Customer Requirement | drim_115/TIMP2-739
TIMP2-740 | − austenitic stainless steel items/equipment | − austenitic stainless steel items/equipment are also directly accepted when the weight of the item/equipment built in such a material is less than 285 kg. | Customer Requirement | drim_115/TIMP2-740
TIMP2-741 | Nevertheless, a more articulated acceptability | Nevertheless, a more articulated acceptability criterion, which depends on the actual height of installation of the item/equipment from the Ship’s baseline, is based the ECSAI value whose calculation method is reported in 4.5.2.2.1 below. | Customer Requirement | drim_115/TIMP2-741
TIMP2-742 | 4.5.2.2.1 Definition of the ECSAI of an Item/Equipment |  | Heading | drim_115/TIMP2-742
TIMP2-743 | ECSAI means Eddy Current Source | ECSAI means Eddy Current Source Acceptability Index and is defined as follows: ECSAI = � MAT � P 40 � C � (Z + 6) 1.2 � 1 | Customer Requirement | drim_115/TIMP2-743
TIMP2-744 | • α MAT is a | • α MAT is a parameter of the specific material that makes up the item and is listed in the table below; | Customer Requirement | drim_115/TIMP2-744
TIMP2-745 | • C is a parameter | • C is a parameter that is equal to 1 if the height H of the item as oriented on board is lower than | Customer Requirement | drim_115/TIMP2-745
TIMP2-746 | 1 metre; or is equal | 1 metre; or is equal to H in metres otherwise; | Customer Requirement | drim_115/TIMP2-746
TIMP2-747 | • P is the weight | • P is the weight of the specific material that makes up the item, in kilograms; | Customer Requirement | drim_115/TIMP2-747
TIMP2-748 | • Z is the vertical | • Z is the vertical coordinate of the geometric centre of the item, measured in metres from the Construction Line of the ship upward. The Z parameter shall be requested to the Shipyard by the Vendor to perform the ECSAI calculation report. | Customer Requirement | drim_115/TIMP2-748
TIMP2-749 | α MAT parameter for various | α MAT parameter for various materials Material αMAT Material αMAT Material αMAT AISI 316L 0.93 Aluminium 72.01 Copper 36.47 AISI 304 0.95 Al Alloy 5154 37.33 Brass 10.66 | Customer Requirement | drim_115/TIMP2-749
TIMP2-750 | Magnetic-steel 4.35 Carbon Fibre 0.28 | Magnetic-steel 4.35 Carbon Fibre 0.28 Bronze 2.66 Non Magnetic-steel 1.20 Monel 1.14 Nickel Copper Alloy 2.61 | Customer Requirement | drim_115/TIMP2-750
TIMP2-726 | 4.5.2.3 Electrically Operated Equipment |  | Heading | drim_115/TIMP2-726
TIMP2-751 | In case of an electrically | In case of an electrically operated equipment, the following cases are given. | Customer Requirement | drim_115/TIMP2-751
TIMP2-752 | 4.5.2.3.1 AC Motor/Alternator of Power > 40kW |  | Heading | drim_115/TIMP2-752
TIMP2-756 | AC motor and alternator of | AC motor and alternator of power greater than 40kW shall be low stray field design according to MIL-HDBK- 802(SH), Design of Electrical Equipment with Small Stray Magnetic Fields (Metric), or magnetic stray field compensated type (evidence of the above shall be provided through the documentation foreseen at paragraph 4.5.3.3). | Customer Requirement | drim_115/TIMP2-756
TIMP2-753 | 4.5.2.3.2 DC Equipment of Power > 0.7kW |  | Heading | drim_115/TIMP2-753
TIMP2-757 | DC operated equipment of power | DC operated equipment of power greater than 0.7kW like: | Customer Requirement | drim_115/TIMP2-757
TIMP2-758 | • DC motor | • DC motor | Customer Requirement | drim_115/TIMP2-758
TIMP2-759 | • DC power supply | • DC power supply | Customer Requirement | drim_115/TIMP2-759
TIMP2-760 | • Battery charger | • Battery charger | Customer Requirement | drim_115/TIMP2-760
TIMP2-761 | • Uninterruptible Power Supply (UPS) | • Uninterruptible Power Supply (UPS) | Customer Requirement | drim_115/TIMP2-761
TIMP2-762 | • Electronic Soft-Start | • Electronic Soft-Start | Customer Requirement | drim_115/TIMP2-762
TIMP2-763 | • Electronic Power Converter | • Electronic Power Converter | Customer Requirement | drim_115/TIMP2-763
TIMP2-764 | Shall be DC low stray | Shall be DC low stray field design according to MIL-HDBK-802(SH), Design of Electrical Equipment with Small Stray Magnetic Fields (Metric). Type test for final approval is foreseen. | Customer Requirement | drim_115/TIMP2-764
TIMP2-754 | 4.5.2.3.3 Battery Arrangements |  | Heading | drim_115/TIMP2-754
TIMP2-765 | Batteries arrangements and specifically their | Batteries arrangements and specifically their cabling shall be designed and manufactured in order to generate minimum DC stray field by means of self-compensation methods according to MIL-HDBK-802(SH), Design of Electrical Equipment with Small Stray Magnetic Fields (Metric). | Customer Requirement | drim_115/TIMP2-765
TIMP2-755 | 4.5.2.3.4 Other Electronic Equipment |  | Heading | drim_115/TIMP2-755
TIMP2-766 | Any other electronic equipment not | Any other electronic equipment not already mentioned in paragraph 4.5.2.3.2 above can be excluded as a significant source of DC stray field and therefore is completely acceptable respect to stray field related requirements “as it is”, if its SFSAI is lower than 1. SFSAI means Stray Field Source Acceptance Index and is calculated according to the formula herein below: | Customer Requirement | drim_115/TIMP2-766
TIMP2-767 | SFSAI = (W )� + | SFSAI = (W )� + D + H Power 2.5�(Z + 6) 3 � 1 | Customer Requirement | drim_115/TIMP2-767
TIMP2-768 | • W is the width | • W is the width of the electronic equipment as oriented on board (i.e. its base dimension along the longitudinal axis fore-to-aft of the ship), in metres; | Customer Requirement | drim_115/TIMP2-768
TIMP2-769 | • D is the depth | • D is the depth of the electronic equipment as oriented on board (i.e. its base dimension along the transversal axis port-to-starboard of the ship), in metres; | Customer Requirement | drim_115/TIMP2-769
TIMP2-770 | • H is the height | • H is the height of the electronic equipment as oriented on board (i.e. its height dimension along the vertical axis of the ship), in metres; | Customer Requirement | drim_115/TIMP2-770
TIMP2-771 | • Power is the absorbed | • Power is the absorbed power by the electronic equipment, in watts; | Customer Requirement | drim_115/TIMP2-771
TIMP2-772 | • Z is the vertical | • Z is the vertical coordinate of the geometric centre of the electronic equipment, measured in metres from the Construction Line of the ship upward. The Z parameter shall be requested to the Shipyard by the Vendor to perform the SFSAI calculation report. | Customer Requirement | drim_115/TIMP2-772
TIMP2-727 | 4.5.2.4 Vendor Documentation |  | Heading | drim_115/TIMP2-727
TIMP2-773 | For items/equipment to be supplied | For items/equipment to be supplied which are acceptable according to the requirements set in this General Requirements section, no specific magnetic documentation is required but a magnetic conformity declaration by the Vendor. | Customer Requirement | drim_115/TIMP2-773
TIMP2-728 | 4.5.2.5 Magnetic Acceptance Test |  | Heading | drim_115/TIMP2-728
TIMP2-774 | Magnetic acceptance test shall be | Magnetic acceptance test shall be conducted on each item/equipment in order to verify that its magnetic quality meets the acceptance criteria set in this General Requirements section. | Customer Requirement | drim_115/TIMP2-774
TIMP2-775 | To this scope, a visual | To this scope, a visual inspection shall be therefore performed and a permeability meter or go-no-go instrument will be used in order to verify relative magnetic permeability of bulk materials and on machined points. | Customer Requirement | drim_115/TIMP2-775
TIMP2-720 | 4.5.3 Specific Requirements |  | Heading | drim_115/TIMP2-720
TIMP2-776 | Should the General Requirements (section | Should the General Requirements (section 4.5.2) be not applicable for an item/equipment of the supply, the present Specific Requirements section shall apply and be completed, as necessary. | Customer Requirement | drim_115/TIMP2-776
TIMP2-777 | The following requirements clearly hypothesizes | The following requirements clearly hypothesizes that item/equipment Vendor is also its designer and manufacturer and that the equipment is not delivered as COTS. Should the item/equipment be provided as COTS, the COTS Procurement section 4.5.4 shall apply. | Customer Requirement | drim_115/TIMP2-777
TIMP2-778 | 4.5.3.1 Ferromagnetic Materials with Mechanical Functions |  | Heading | drim_115/TIMP2-778
TIMP2-783 | As a general rule, use | As a general rule, use of ferromagnetic parts/components is only admissible when they provide a mechanical or electric function that can not be provided by non-magnetic parts/components. Anyway, other minor ferromagnetic parts/components can be accepted when only the magnetic version of these parts/components is available and construction of such parts/components in non-magnetic materials is not feasible. | Customer Requirement | drim_115/TIMP2-783
TIMP2-784 | Should the item/equipment contain any | Should the item/equipment contain any ferromagnetic part, the preliminary list of all these individual parts shall be enclosed to the purchase order. The list shall provide for each individual parts at least the following information: quantity in the item/equipment, dimensions, weight, and function type (i.e. electrical, high-stress mechanical, mechanical, other). | Customer Requirement | drim_115/TIMP2-784
TIMP2-785 | Should the item/equipment contain ferromagnetic | Should the item/equipment contain ferromagnetic parts having not an electrical function, the preliminary deperming list of all these individual parts having any one dimension greater than 250 mm and/or a weight greater than 5 kg shall be enclosed to the purchase order. | Customer Requirement | drim_115/TIMP2-785
TIMP2-786 | Such lists shall be complete | Such lists shall be complete and updated on responsibility of the Vendor as necessary to correspond to item/equipment configuration. Updated lists shall be promptly issued to the Shipyard for approval. | Customer Requirement | drim_115/TIMP2-786
TIMP2-787 | Parts individually identified in the | Parts individually identified in the deperming list shall be in general issued to the Shipyard for being magnetically treated prior of being assembled in the final item/equipment. Magnetically treated (depermed) items shall be transported and managed by the Vendor according to standard magnetic hygiene procedures which are made available by the Shipyard. | Customer Requirement | drim_115/TIMP2-787
TIMP2-788 | A magnetic signature test shall | A magnetic signature test shall be generally conducted as acceptance test on the complete item/equipment before onboard installation. In case the item/equipment is not or does not contain magnetically treated (depermed) parts, the item/equipment could also receive a type approval by the Magnetic Manager and subsequent delivered items/equipment will be accepted upon issue of an identicality certificate by the Vendor. | Customer Requirement | drim_115/TIMP2-788
TIMP2-789 | Should the magnetic test be | Should the magnetic test be performed by the Shipyard as part of the acceptance process after Vendor delivery, the delivered item(s) shall be provided with adequate non-magnetic support (i.e. wood pallet) to be used during magnetic test measurements as necessary in order to measure them in the foreseen onboard installation position. | Customer Requirement | drim_115/TIMP2-789
TIMP2-779 | 4.5.3.2 Items/Equipment not Fulfilling ECSAI Criteria |  | Heading | drim_115/TIMP2-779
TIMP2-790 | Should the item/equipment do not | Should the item/equipment do not meet the ECSAI criteria of section 4.5.2.2.1 concerning eddy currents sources, the Vendor shall provide complete documentation, data and the calculations made of ECSAI (as per 4.5.2.2.1) and ECSII (see 4.5.3.2.1). | Customer Requirement | drim_115/TIMP2-790
TIMP2-791 | Should the Shipyard, upon delivered | Should the Shipyard, upon delivered documentation analysis, request design modifications (i.e. change of material and/or structural cuts with the insertion of resistive joints between subparts in order to maintain electrical insulation between each other), the Vendor shall analyze the requested modifications and promptly study their applicability. | Customer Requirement | drim_115/TIMP2-791
TIMP2-792 | Final layout agreement shall be | Final layout agreement shall be enclosed to this specification and shall be used as reference for inspection and sub-parts isolation test to be performed during acceptance test. | Customer Requirement | drim_115/TIMP2-792
TIMP2-793 | 4.5.3.2.1 Definition of the ECSII of an Item/Equipment |  | Heading | drim_115/TIMP2-793
TIMP2-794 | ECSII means Eddy Current Source | ECSII means Eddy Current Source Inclusion Index and is defined as follows: | Customer Requirement | drim_115/TIMP2-794
TIMP2-795 | ECSII = � MAT �W | ECSII = � MAT �W � D � P (Z + 6) 3 | Customer Requirement | drim_115/TIMP2-795
TIMP2-796 | • α MAT is a | • α MAT is a parameter of the specific material that makes up the item, whose values are listed in the table of paragraph 4.5.2.2.1; | Customer Requirement | drim_115/TIMP2-796
TIMP2-797 | • W is the width | • W is the width of the item as oriented on board (i.e. the item base dimension along the longitudinal axis fore-to-aft of the ship), in metres; | Customer Requirement | drim_115/TIMP2-797
TIMP2-798 | • D is the depth | • D is the depth of the item as oriented on board (i.e. the item base dimension along the transversal axis port-to-starboard of the ship), in metres; | Customer Requirement | drim_115/TIMP2-798
TIMP2-799 | • P is the weight | • P is the weight of the specific material that makes up the item, in kilograms; | Customer Requirement | drim_115/TIMP2-799
TIMP2-800 | • Z is the vertical | • Z is the vertical coordinate of the geometric centre of the item, measured in metres from the Construction Line of the ship upward. The Z parameter shall be requested to the Shipyard by the Vendor to perform the ECSII calculation report. | Customer Requirement | drim_115/TIMP2-800
TIMP2-780 | 4.5.3.3 Electrically Operated Equipment not Compliant with General Requirements |  | Heading | drim_115/TIMP2-780
TIMP2-801 | Should the equipment be of | Should the equipment be of the type listed in paragraphs 4.5.2.3.1, 4.5.2.3.2 or 4.5.2.3.3, or be an electronic equipment according to paragraph 4.5.2.3.4 with an SFSAI greater than one, the Vendor shall provide evidence that a magnetic stray field analysis and a subsequent minimization process in order to guarantee minimum magnetic stray field is performed. | Customer Requirement | drim_115/TIMP2-801
TIMP2-802 | The Vendor shall demonstrate the | The Vendor shall demonstrate the accomplishment of the above analysis and minimization process by providing a technical report where analysis results (i.e. list of circuits and components emanating magnetic | Customer Requirement | drim_115/TIMP2-802
TIMP2-803 | stray field) and minimization process | stray field) and minimization process (i.e. description of design and construction choices implemented) are described and certified. For already stray field tested equipment, the provision by the Vendor of a test certificate containing stray field signature data measured on the equipment can directly replace the above mentioned technical report. | Customer Requirement | drim_115/TIMP2-803
TIMP2-804 | A magnetic signature test shall | A magnetic signature test shall be generally conducted as acceptance test on the complete equipment before onboard installation. Since equipment shall be tested in operation, the Vendor shall in general provide any assistance and specific test equipment and/or dummy load as necessary for proper equipment operation (including specific power supply sources not available at the LBMR). | Customer Requirement | drim_115/TIMP2-804
TIMP2-805 | Upon magnetic testing on a | Upon magnetic testing on a first equipment, the specific equipment (and others similar in fit and function) could receive a type approval by the Magnetic Manager, so that subsequently delivered equipment will be accepted upon issue of an identically certificate by the Vendor. | Customer Requirement | drim_115/TIMP2-805
TIMP2-806 | Components containing ferromagnetic parts with | Components containing ferromagnetic parts with pure electric and/or electromechanical function (e.g. transformers and motors), even if they exceed the dimensional and/or weight criteria for magnetic treatment (deperming), shall in general not undergo any magnetic treatment as individual items. | Customer Requirement | drim_115/TIMP2-806
TIMP2-781 | 4.5.3.4 Vendor Documentation |  | Heading | drim_115/TIMP2-781
TIMP2-807 | The Vendor shall provide all | The Vendor shall provide all the applicable documentation, as identified case by case in the sections from 4.5.3.1 through 4.5.3.3 above, and specifically: | Customer Requirement | drim_115/TIMP2-807
TIMP2-808 | List of ferromagnetic parts (μ≥2.0 | List of ferromagnetic parts (μ≥2.0 ); | Customer Requirement | drim_115/TIMP2-808
TIMP2-809 | List of parts to be | List of parts to be magnetically treated (depermed); | Customer Requirement | drim_115/TIMP2-809
TIMP2-810 | Documentation for item/equipment exceeding ECSAI | Documentation for item/equipment exceeding ECSAI criteria and final layout agreement (if applicable); | Customer Requirement | drim_115/TIMP2-810
TIMP2-811 | Report on magnetic stray field | Report on magnetic stray field analysis and minimization process or test report. | Customer Requirement | drim_115/TIMP2-811
TIMP2-782 | 4.5.3.5 Magnetic Acceptance Test |  | Heading | drim_115/TIMP2-782
TIMP2-812 | Specific magnetic acceptance test shall | Specific magnetic acceptance test shall be performed on each item/equipment in order to verify that its magnetic quality meets the general and/or specific requirements as detailed in sections from 4.5.3.1 through 4.5.3.3. | Customer Requirement | drim_115/TIMP2-812
TIMP2-721 | 4.5.4 Case of COTS |  | Heading | drim_115/TIMP2-721
TIMP2-813 | Should the equipment be a | Should the equipment be a COTS, a specific procurement process shall be followed in order to guarantee that this will not adversely affect magnetic signature performances. | Customer Requirement | drim_115/TIMP2-813
TIMP2-814 | Therefore, the following steps shall | Therefore, the following steps shall be followed: | Customer Requirement | drim_115/TIMP2-814
TIMP2-815 | Step 1. Preliminary Magnetic Information | Step 1. Preliminary Magnetic Information Data: All the following available data/information shall be provided, as applicable: | Customer Requirement | drim_115/TIMP2-815
TIMP2-816 | a) Name, description | a) Name, description | Customer Requirement | drim_115/TIMP2-816
TIMP2-817 | b) Rated or estimated electric | b) Rated or estimated electric power, voltages and absorbed currents, as applicable | Customer Requirement | drim_115/TIMP2-817
TIMP2-818 | c) Envelope dimensions (H x | c) Envelope dimensions (H x W x D, as installed) | Customer Requirement | drim_115/TIMP2-818
TIMP2-819 | d) Total weight | d) Total weight | Customer Requirement | drim_115/TIMP2-819
TIMP2-820 | e) Naval program or onboard | e) Naval program or onboard application where the specific item (or a very similar equipment, in case to be specified) has been used, if applicable | Customer Requirement | drim_115/TIMP2-820
TIMP2-821 | f) Applicable references to magnetic | f) Applicable references to magnetic standard or specification, if any: | Customer Requirement | drim_115/TIMP2-821
TIMP2-822 | 1. for design and construction, | 1. for design and construction, | Customer Requirement | drim_115/TIMP2-822
TIMP2-823 | 2. for testing, | 2. for testing, | Customer Requirement | drim_115/TIMP2-823
TIMP2-824 | If magnetic testing certification and | If magnetic testing certification and results are available and provided, no other datum/ information of the following ones needs to be provided and step 2 is automatically fulfilled. | Customer Requirement | drim_115/TIMP2-824
TIMP2-825 | g) Material of external envelope: | g) Material of external envelope: | Customer Requirement | drim_115/TIMP2-825
TIMP2-826 | 2. LL, aluminum alloy | 2. LL, aluminum alloy | Customer Requirement | drim_115/TIMP2-826
TIMP2-827 | 3. MS, magnetic steel | 3. MS, magnetic steel | Customer Requirement | drim_115/TIMP2-827
TIMP2-828 | 5. NM2, other non-magnetic non-metallic | 5. NM2, other non-magnetic non-metallic material (fiberglass, plastics, wood, etc.) | Customer Requirement | drim_115/TIMP2-828
TIMP2-829 | h) Estimated total weight of | h) Estimated total weight of ferromagnetic material (external envelope excluded) | Customer Requirement | drim_115/TIMP2-829
TIMP2-830 | i) Typology of ferromagnetic internal | i) Typology of ferromagnetic internal parts which contribute to point g above (indicate which are applicable and their estimated weight as a percentage of g above): | Customer Requirement | drim_115/TIMP2-830
TIMP2-831 | 1. mechanical components (shafts, gears, | 1. mechanical components (shafts, gears, etc.) | Customer Requirement | drim_115/TIMP2-831
TIMP2-832 | 2. electrical components (transformers, motors, | 2. electrical components (transformers, motors, etc.) | Customer Requirement | drim_115/TIMP2-832
TIMP2-833 | 3. cases (internal and/or partial) | 3. cases (internal and/or partial) , supports, carpentries, etc. | Customer Requirement | drim_115/TIMP2-833
TIMP2-834 | Step 2. Preliminary magnetic test | Step 2. Preliminary magnetic test on sample COTS: a magnetic signature test on a sample should be optionally requested by the SHIPYARD when deemed necessary in order to ascertain COTS suitability for onboard installation; magnetic test shall be performed in a qualified Land based Magnetic Range. | Customer Requirement | drim_115/TIMP2-834
TIMP2-835 | Step 3. COTS approval for | Step 3. COTS approval for use by the Magnetic Manager: an anticipated approval for use of the COTS should be then released by the Magnetic Manager, possibly specifying approval conditions, constrains and limitations. | Customer Requirement | drim_115/TIMP2-835
TIMP2-836 | Step 4. COTS procurement definition | Step 4. COTS procurement definition | Customer Requirement | drim_115/TIMP2-836
TIMP2-837 | 4.5.4.1 Vendor Documentation |  | Heading | drim_115/TIMP2-837
TIMP2-839 | Besides what above specified, no | Besides what above specified, no other magnetic documentation is required to the Vendor. | Customer Requirement | drim_115/TIMP2-839
TIMP2-838 | 4.5.4.2 Magnetic Acceptance Test |  | Heading | drim_115/TIMP2-838
TIMP2-840 | Concerning magnetic testing, at the | Concerning magnetic testing, at the end of step 4 (COTS procurement definition) and according to results of step 3 (COTS approval for use by the Magnetic Manager), it will be specified in the procurement documentation if individual test shall be performed for the measurement of magnetostatic and magnetic stray field signature, or both. In case and as necessary for magnetic testing, the Vendor shall in general provide adequate non- magnetic support as necessary in order to measure the COTS in the foreseen onboard installation position, assistance and specific test equipment and/or dummy load. | Customer Requirement | drim_115/TIMP2-840
TIMP2-722 | 4.5.5 Reference Earth Magnetic Field |  | Heading | drim_115/TIMP2-722
TIMP2-841 | The degaussing system as well | The degaussing system as well as all the design and technical activity in the magnetic area shall be conducted in consideration that the Ship will operate world wide. | Customer Requirement | drim_115/TIMP2-841
TIMP2-723 | 4.5.6 Magnetic Signature Measurement |  | Heading | drim_115/TIMP2-723
TIMP2-842 | All the item that not | All the item that not fulfill the above mentioned magnetic requirement shall be tested at LBMR. | Customer Requirement | drim_115/TIMP2-842
TIMP2-843 | The signature measurements shall be | The signature measurements shall be performed at least for the geomagnetic magnetic field condition (simulated) which are listed in the following table (measurement distance to be agree with the shipyard). | Customer Requirement | drim_115/TIMP2-843
TIMP2-844 | Event Ambient (simulated) Magnetic Field | Event Ambient (simulated) Magnetic Field Hx (nT) (1) Hy (nT) (1) Hz (nT) Note 1 0 0 0 Zero field signature EUT in longitudinal direction 2 0 0 60000 Max vertical induced 3 40000 0 0 Max longitudinal induced EUT in longitudinal direction 1bis 0 0 0 Zero field signature EUT in transversal direction 4 0 40000 0 Max transversal induced EUT in transversal direction 5 23000 0 41000 La Spezia, Heading North (magnetic) 6 0 23000 41000 La Spezia, Heading East (magnetic) 7 -23000 0 41000 La Spezia, Heading South (magnetic) 8 0 -23000 23.3 La Spezia, Heading West (magnetic) | Customer Requirement | drim_115/TIMP2-844
TIMP2-845 | (1) x and y axis | (1) x and y axis refer to EUT longitudinal and transversal axis, respectively. Test certificate of the magnetic tests including a list of depermed parts shall be provided. | Customer Requirement | drim_115/TIMP2-845
TIMP2-846 | Measured data of the three | Measured data of the three components (Bx, By and Bz) of all the events listed in the above table shall be provided in electronic format (.xlsx files or other format adequate for being imported, visualized and analyzed on a computer). | Customer Requirement | drim_115/TIMP2-846
TIMP2-847 | The shipyard shall be informed | The shipyard shall be informed (3 weeks before) of the magnetic testing schedule for each equipment in order to make possible the eventual participation and witnessing of testing. | Customer Requirement | drim_115/TIMP2-847
TIMP2-698 | 4.6 SHOCK |  | Heading | drim_115/TIMP2-698
TIMP2-848 | 4.6.1 General Requirement |  | Heading | drim_115/TIMP2-848
TIMP2-853 | The ship system shock requirements | The ship system shock requirements depend on the system shock class. | Customer Requirement | drim_115/TIMP2-853
TIMP2-854 | The term “system” is meaning | The term “system” is meaning all the equipments (e.g.: machineries, electrical panels, junction boxes, starters, …..), accessories (e.g.: pressure gauges, pressure level transducers, ….) and all the components that are part of the vendor scope of supply. | Customer Requirement | drim_115/TIMP2-854
TIMP2-855 | The list of the items | The list of the items to be shock qualified shall be defined by the shipyard iaw the SoS of the vendor. | Customer Requirement | drim_115/TIMP2-855
TIMP2-849 | 4.6.2 Shock class A |  | Heading | drim_115/TIMP2-849
TIMP2-856 | Shock class A systems are | Shock class A systems are those essential to the safety and continued combat capability of the ship. | Customer Requirement | drim_115/TIMP2-856
TIMP2-857 | The integrity and functionality of | The integrity and functionality of equipments, components and accessories that belong the shock class A shall be shock tested iaw MIL S 901 D (Grade A iaw para 1.2.2) by the low and medium weight shock test machines of the Italian Navy laboratory (CSSN) located in La Spezia. | Customer Requirement | drim_115/TIMP2-857
TIMP2-858 | The hull mounted equipments, components, | The hull mounted equipments, components, accessories and the part of the scope of supply that cannot be tested due to the size and weight over the capability of the above-mentioned shock testing machines shall be shock tested in the FRP ship section according to the CNG dimensioning shock factor. | Customer Requirement | drim_115/TIMP2-858
TIMP2-859 | Equipments, components and accessories for | Equipments, components and accessories for which will be demonstrated, and accepted by the shipyard, the impossibility to perform the above-mentioned shock qualification, shall be qualified by calculation applying the shock input provided by the shipyard. | Customer Requirement | drim_115/TIMP2-859
TIMP2-860 | The shock qualification of a | The shock qualification of a series of equal equipments or components or accessories shall be performed for on the first of the series. | Customer Requirement | drim_115/TIMP2-860
TIMP2-861 | Equipments, components and accessories that | Equipments, components and accessories that have been already shock qualified iaw MIL S 901 D or NAV 30 A001 standard will be accepted without additional test if the vendor demonstrates that are identical to those that are part of the CNG supply. The shipyard reserves to accept or reject the shock qualification certificates if some minimal modifications have introduced in the design of the item tested. If the modifications have been accepted, the vendor shall be provided a shock test extension analysis applying the paragraph 3.2 of the MIL S 901 D as guideline. | Customer Requirement | drim_115/TIMP2-861
TIMP2-850 | 4.6.3 Shock class B |  | Heading | drim_115/TIMP2-850
TIMP2-862 | Shock class B systems are | Shock class B systems are those for which an eventual operative failure not impair the safety and the ship combat capability but which could become a hazard to personnel, to shock class A system or to the ship. | Customer Requirement | drim_115/TIMP2-862
TIMP2-863 | The integrity and functionality of | The integrity and functionality of equipments, components and accessories that belong the shock class B shall be shock tested iaw NAV 30 A001 (Grade B iaw para 2.4.1 of the rule) by the low and medium weight shock test machines of the Italian Navy laboratory (CSSN) located in La Spezia. | Customer Requirement | drim_115/TIMP2-863
TIMP2-864 | The shock qualification of a | The shock qualification of a series of equal equipments or components or accessories shall be performed for on the first of the series. | Customer Requirement | drim_115/TIMP2-864
TIMP2-865 | Equipments, components and accessories that | Equipments, components and accessories that have been already shock qualified iaw MIL S 901 D or NAV 30 A001 standard will be accepted without additional test if the vendor demonstrates that are identical to those that are part of the CNG supply. The shipyard reserves to accept or reject the shock qualification certificates if some minimal modifications have introduced in the design of the item tested. If the modifications have been accepted, the vendor shall be provided a shock test extension analysis applying the paragraph 3.2 of the MIL S 901 D as guideline. | Customer Requirement | drim_115/TIMP2-865
TIMP2-851 | 4.6.4 Shock class C |  | Heading | drim_115/TIMP2-851
TIMP2-866 | Shock class C systems are | Shock class C systems are item not essential the safety and the ship combat capability (e.g.: COTS) but which could become a hazard to personnel, to shock class A e B system or to the ship | Customer Requirement | drim_115/TIMP2-866
TIMP2-867 | The anchoring to the on-board | The anchoring to the on-board foundation of the shock class C system shall be demonstrated by calculation applying the shock input provided by the shipyard. | Customer Requirement | drim_115/TIMP2-867
TIMP2-852 | 4.6.5 Elastic mounts requirements |  | Heading | drim_115/TIMP2-852
TIMP2-868 | The metallic components of the | The metallic components of the elastic mounts shall be made of non-magnetic materials. | Customer Requirement | drim_115/TIMP2-868
TIMP2-869 | The maximum allowed deflection in | The maximum allowed deflection in each direction for the machineries connected to the on-board piping systems (machinery inlet and/or outlet flanges size ≥ DN40) is ±45mm. This requirement can be fulfilled by the selecting elastic mounts with an intrinsic maximum deflection of ±45mm or by the introduction of a suitable snubbers that will limit the deflection of the elastic elements. If an increased deflection capability is strictly required, the vendor shall provide evidence to the shipyard by a detailed report to evaluate if the request will be accepted or rejected. | Customer Requirement | drim_115/TIMP2-869
TIMP2-870 | Electrical panels that weigh less | Electrical panels that weigh less than 200kg and machineries that weigh less than 500kg shall be isolated considering the following table as guideline. | Customer Requirement | drim_115/TIMP2-870
TIMP2-871 | A different model types, but | A different model types, but with the same performances of those listed in the table, can be selected with the help of the supplier of the elastic mounts depending on the size and weight of the equipment and specific noise requirements if applicable. | Customer Requirement | drim_115/TIMP2-871
TIMP2-872 | Electrical panels over 200kg and | Electrical panels over 200kg and machineries over 500kg shall be isolated by suitable elastic mounts selected by the Vendor. | Customer Requirement | drim_115/TIMP2-872
TIMP2-873 | When machinery or equipment has | When machinery or equipment has been already qualified iaw MIL S 901 D shall be supplied by the Vendor equipped with the mounts type used during the shock test. | Customer Requirement | drim_115/TIMP2-873
TIMP2-874 | Option #1 #2 #3 Mounting | Option #1 #2 #3 Mounting type↓ Supplier→ Vulkan Caribul Vibrostop Weight [kg]↓ Model type Wall mount electrical panel 25 VDM-MP14-345 ACX4/10/124/107/4SV8 H100-131-89-108- 4S -A1 50 VDM-MP16-415 ACX4/13/133/108/4SV8 H100-217-89-108- 6S-A1 75 VDM-MP17-415 ACX6/13/135/110/8SV8 H100-217-89-108- A1 150 VDM-HH17-30 ACX4/16/135/107/4SV10 H130-217-95-121- (#4 mounts) 6S-A1 200 VDM-HH17-25 ACX4/16/120/98/4SV10 H130-217-95-121- A1 Wall and deck mount electrical panel 25 VDM-MP15-615 ACX4/10/138/118/4SV8 H100-131-108-140- 4S-A1 (#2 + #2 mounts) 50 VDM-MP16-615 ACX4/10/115/102/4SV8 H100-217-108-140- 6S-A1 75 VDM-MP16-515 ACX6/10/140/108/8SV6 H100-217-108-140- A1 150 VDM-MP17-515 ACX6/13/135/110/8SV8 H130-217-108-133- 6S-A1 200 VDM-MP17-415 ACX4/16/135/107/4SV10 H130-217-108-133- A1 Machineries deck mount 50 VD-BFN45-45e25 SM035 - 30 Sh MMC S N 30 (#4 rubber mounts) 150 VD-BFN45-130e25 SM050 - 40 Sh MMC S N 50 250 VD-BFN45-230e15 SM070 - 50 Sh MMC M N 100 350 VD-BFN45-320e15 SM103 - 55 Sh MMC M N 160 500 VD-BFN45-500 SM135 - 60 Sh MMC M N 230 | Customer Requirement | drim_115/TIMP2-874
TIMP2-699 | 4.7 NOISE AND VIBRATION 4.7.1 General Requirement |  | Heading | drim_115/TIMP2-699
TIMP2-875 | The list of the items | The list of the items to be qualified for noise and vibration shall be defined by the shipyard iaw the SoS of the vendor. | Customer Requirement | drim_115/TIMP2-875
TIMP2-876 | 4.7.2 Environmental and self-induced vibration requirements |  | Heading | drim_115/TIMP2-876
TIMP2-877 | 4.7.3 Airborne and structureborne noise requirements |  | Heading | drim_115/TIMP2-877
TIMP2-700 | 4.8 RECYCLED, RECOVERED, OR ENVIRONMENTALLY PREFERABLE MATERIALS |  | Heading | drim_115/TIMP2-700
TIMP2-878 | Recycled, recovered, or environmentally preferable | Recycled, recovered, or environmentally preferable materials should be used to the maximum extent possible, provided that the material meets or exceeds the operational and maintenance requirements, and promotes economically advantageous life cycle costs. | Customer Requirement | drim_115/TIMP2-878
TIMP2-701 | 4.9 DESIGN AND CONSTRUCTION |  | Heading | drim_115/TIMP2-701
TIMP2-879 | 4.9.1 General |  | Heading | drim_115/TIMP2-879
TIMP2-885 | Materials chosen shall be compatible | Materials chosen shall be compatible with a sea environment and shall not be placed in combination which accelerates corrosion. | Customer Requirement | drim_115/TIMP2-885
TIMP2-886 | Materials shall be selected in | Materials shall be selected in accordance with Para. 4.5.2.2. | Customer Requirement | drim_115/TIMP2-886
TIMP2-880 | 4.9.2 REACH Regulation - “Materials” |  | Heading | drim_115/TIMP2-880
TIMP2-887 | The Supplier must ensure, in | The Supplier must ensure, in accordance with the precautionary principle, that the supplied products / materials comply with and shall be used in compliance with the Community directives and regulations and internal rules on protection of human health and the environment, including the obligations set forth in Regulation (EC) No. 1907/2006 as subsequently amended and implemented (“REACH Regulation”). | Customer Requirement | drim_115/TIMP2-887
TIMP2-888 | The Supplier is obliged to | The Supplier is obliged to take all actions necessary to ensure that the supply complies with the REACH Regulation in force at the time of delivery and in relation to the situation existing at that time and is obliged to inform the Shipyard on possible updates until the end of the warranty period. | Customer Requirement | drim_115/TIMP2-888
TIMP2-889 | Since the Shipyard qualifies as | Since the Shipyard qualifies as a "downstream user” under the REACH Regulation, at the time the supply is to be delivered the supplier engages to provide the following documents: | Customer Requirement | drim_115/TIMP2-889
TIMP2-890 | a) a Declaration of Conformity | a) a Declaration of Conformity of Materials to the REACH Regulation stating: | Customer Requirement | drim_115/TIMP2-890
TIMP2-891 | − to be aware of | − to be aware of the obligations imposed by the “REACH Regulation” to all producers, importers, and downstream users of chemical substances as such or as components of mixtures or articles; | Customer Requirement | drim_115/TIMP2-891
TIMP2-892 | − to have fulfilled the | − to have fulfilled the above-mentioned obligations and to have verified that potential subcontractors have as well fulfilled the obligations imposed by the “REACH Regulation”; | Customer Requirement | drim_115/TIMP2-892
TIMP2-893 | b) if the above-mentioned substances | b) if the above-mentioned substances exceed 1 ton/ year, a “Certificate of Conformity”, indicating the “legal representative” in charge of the REACH management and providing the following information: | Customer Requirement | drim_115/TIMP2-893
TIMP2-894 | − EINECS code/EC number and | − EINECS code/EC number and CAS of all substances, pure or in compounds; − total weight of the substance; | Customer Requirement | drim_115/TIMP2-894
TIMP2-895 | c) list of “identification codes” | c) list of “identification codes” of the supplied products / materials containing dangerous substances, as well as, the relevant “Safety Data Sheets”, in compliance with the CLP Regulation. | Customer Requirement | drim_115/TIMP2-895
TIMP2-896 | d) should article 31 of | d) should article 31 of the REACH Regulation not apply, the Shipyard must be provided with the information document as per Article 32 of the REACH Regulation. | Customer Requirement | drim_115/TIMP2-896
TIMP2-897 | e) in case the supply | e) in case the supply relates to articles as defined in Article 3, no. 3) of the REACH Regulation, the supplier must guarantee the absence of dangerous substance concentration above 0,1% weight by weight as indicated in the “Candidate List of Substances of Very High Concern for authorization” (SVHC) published on the web site of the European Chemical Agency (ECHA). | Customer Requirement | drim_115/TIMP2-897
TIMP2-898 | f) in case of unfulfillment | f) in case of unfulfillment of lit. e) above, the supplier engages to provide timely information of the substances contained in the articles contained in the above-mentioned “Candidate List” with a concentration above 0,1% weight by weight and the relevant registration number (SCIP). | Customer Requirement | drim_115/TIMP2-898
TIMP2-899 | A lack in producing the | A lack in producing the REACH Regulation documents will entail the refusal of the supply. | Customer Requirement | drim_115/TIMP2-899
TIMP2-881 | 4.9.3 System Safety |  | Heading | drim_115/TIMP2-881
TIMP2-900 | The Vendor shall be responsible | The Vendor shall be responsible for the safety content of its quoted scope of supply and for the associated documentation requested by the Shipyard, including those activities and certifications in charge to its Sub- Suppliers (i.e. Manufacturers of the products and equipment, Manpower, …). | Customer Requirement | drim_115/TIMP2-900
TIMP2-882 | 4.9.4 Piping materials Piping materials shall be as follows: |  | Heading | drim_115/TIMP2-882
TIMP2-901 | 1. Lube and Hydraulic Oil | 1. Lube and Hydraulic Oil - Stainless Steel AISI 316, | Customer Requirement | drim_115/TIMP2-901
TIMP2-902 | 2. Seawater Cooling - CuNi | 2. Seawater Cooling - CuNi 90/10, | Customer Requirement | drim_115/TIMP2-902
TIMP2-903 | 3. Drainage - CuNi 90/10 | 3. Drainage - CuNi 90/10 (alternative plastic materials may be considered), | Customer Requirement | drim_115/TIMP2-903
TIMP2-904 | Compressed Air – Copper. | Compressed Air – Copper. | Customer Requirement | drim_115/TIMP2-904
TIMP2-905 | Flexible hoses shall be certified | Flexible hoses shall be certified iaw “NAV-70-4730-0003-13-00B000 - Normativa tubi flessibili”, Ref. [31]. | Customer Requirement | drim_115/TIMP2-905
TIMP2-883 | 4.9.5 Thermal Insulation for Piping and Machinery |  | Heading | drim_115/TIMP2-883
TIMP2-906 | Generally, piping which radiates heat | Generally, piping which radiates heat shall be insulated where possible so that the external surface temperature does not exceed 55°C. | Customer Requirement | drim_115/TIMP2-906
TIMP2-884 | 4.9.6 Lifting Devices |  | Heading | drim_115/TIMP2-884
TIMP2-907 | The Vendor shall design attachment | The Vendor shall design attachment points for lifting for equipment of weight greater than 50 Kg. | Customer Requirement | drim_115/TIMP2-907
TIMP2-702 | 4.10 ILS REQUIREMENTS |  | Heading | drim_115/TIMP2-702
TIMP2-908 | The ILS Requirements will be | The ILS Requirements will be described in a devoted ILS Technical Specification. | Customer Requirement | drim_115/TIMP2-908
TIMP2-703 | 4.11 SAFETY |  | Heading | drim_115/TIMP2-703
TIMP2-909 | All working activities, all Equipment, | All working activities, all Equipment, Systems, Sub-Systems, Machinery and Devices (hereinafter collectively referred as “Equipment”) quoted to the Shipyard shall ensure a general safety approach finalized to eliminate as much as possible all the risks conditions for operators during the all life of the ship including the installation phases. | Customer Requirement | drim_115/TIMP2-909
TIMP2-910 | The Vendor and/or its Sub-Suppliers | The Vendor and/or its Sub-Suppliers (Manufacturers, Labour Subcontractors, …) are responsible for the risks strictly related to the design and the use of the “Equipment” quoted to the Shipyard, including the residual risks that the design phases can’t completely eliminate. | Customer Requirement | drim_115/TIMP2-910
TIMP2-911 | All hazards defined in the | All hazards defined in the technical standards that are applicable to the risk assessment procedures shall be included in the risk assessment process, considering also the hazardous materials or substances that can lead to risks for operators or for the environment. | Customer Requirement | drim_115/TIMP2-911
TIMP2-912 | The supplier/productor has to declare | The supplier/productor has to declare the absence of Synthetic Vitreous Fibers (SVFs) of the supplied items on Letterhead or, if any, he has to provide a declaration according to Intermarine’s format of the Classification complying with the EC Regulations. | Customer Requirement | drim_115/TIMP2-912
TIMP2-913 | All the hazards and the | All the hazards and the risks conditions for operators related with the “Equipment” and “Systems” shall be identified, evaluated and eliminated/reduced, with technical and procedural mitigations measures, that must be clearly identified and described in the required safety documentation (see Annex 1, as a guideline for the quotation). | Customer Requirement | drim_115/TIMP2-913
TIMP2-914 | The Vendor and/or its Sub-Suppliers | The Vendor and/or its Sub-Suppliers shall ensure with their own safety organization (Safety Managers, Technical safety managers or similar roles) a correct interface with the Shipyard for all matters concerning the Safety. | Customer Requirement | drim_115/TIMP2-914
TIMP2-464 | ELECTRICAL INTERFACE AND REQUIREMENTS |  | Heading | drim_115/TIMP2-464
TIMP2-465 | Electric interface requirements |  | Heading | drim_115/TIMP2-465
TIMP2-915 | 4.12.1.1 General |  | Heading | drim_115/TIMP2-915
TIMP2-921 | The electrical plant, the components | The electrical plant, the components and related interfaces, including the electric users, shall generally comply with the requirements of this Technical Specification (TS) and the NAV-70-6160-0007-14-00B000 statements reported in the following paragraphs: for anything not specifically mentioned in the TS the applicable IEC standards shall apply. | Customer Requirement | drim_115/TIMP2-921
TIMP2-922 | The ship shall have an | The ship shall have an electrical unearthed system (IT System) without the distributed neutral with the following standard nominal voltages and frequencies: | Customer Requirement | drim_115/TIMP2-922
TIMP2-923 | • 690 Vac, 60 Hz, | • 690 Vac, 60 Hz, 3 phase, 3 wire (generated power) | Customer Requirement | drim_115/TIMP2-923
TIMP2-924 | • 440 Vac, 60 Hz, | • 440 Vac, 60 Hz, 3 phase, 3 wire (transformed power) | Customer Requirement | drim_115/TIMP2-924
TIMP2-925 | • 115 Vac, 60 Hz | • 115 Vac, 60 Hz 3 phase and 2 phase (transformed power) | Customer Requirement | drim_115/TIMP2-925
TIMP2-926 | • 230 Vac, 60 Hz | • 230 Vac, 60 Hz 3 phase and 2 phase (transformed power) – only for lighting, service sockets and commercial electrical appliances | Customer Requirement | drim_115/TIMP2-926
TIMP2-927 | • 24 Vdc, (rectified/battery power), | • 24 Vdc, (rectified/battery power), 2-wire, isolated poles with no connection (galvanic isolation) between the negative and the ground hull | Customer Requirement | drim_115/TIMP2-927
TIMP2-928 | All consumers shall use preferably | All consumers shall use preferably 690 VAC or 24 VDC voltage and voltage conversion/transformers shall be avoided whenever possible. | Customer Requirement | drim_115/TIMP2-928
TIMP2-929 | Unlike metal vessels, a ground | Unlike metal vessels, a ground network is designed and installed onboard FRP vessels, like the CNG class, to ensure a common potential reference to electrical, electromechanical and electronic equipment’s installed onboard: this network has a star structure starting from the plates of the hull (in direct contact with the sea) and connected to the ground nodes spread off on the vessel. | Customer Requirement | drim_115/TIMP2-929
TIMP2-930 | All ground connections of the | All ground connections of the equipment’s shall be made through single conductor, with minimum section in accordance to CEI and RINAMIL, separated from the power supply cable (except lighting system and socket systems that uses 3-core cables with one yellow / green dedicated to the ground connection). Therefore, all electrical and electronic equipment’s shall have available a dedicated terminal for the ground connection. | Customer Requirement | drim_115/TIMP2-930
TIMP2-931 | Each equipment and all circuits | Each equipment and all circuits shall be protected from short circuit currents and thermal overloads. The ratings of protective devices shall be defined in accordance with the following criteria (iaw IEC 61363). | Customer Requirement | drim_115/TIMP2-931
TIMP2-932 | In general, the circuit breakers | In general, the circuit breakers shall protect the circuit lines against the power overload. The circuit breakers shall have thermomagnetic trip, and under voltage trip. The circuit-breakers shall be unaffected by mechanical vibrations and electromagnetic effects, in compliance with the IEC 60068-2-6 Standards. | Customer Requirement | drim_115/TIMP2-932
TIMP2-916 | 4.12.1.2 Quality of power supply |  | Heading | drim_115/TIMP2-916
TIMP2-933 | The quality of the energy | The quality of the energy supplied to users shall comply with: | Customer Requirement | drim_115/TIMP2-933
TIMP2-934 | • RINA/RINAMIL, as a minimum | • RINA/RINAMIL, as a minimum requirement for energy at 60Hz; | Customer Requirement | drim_115/TIMP2-934
TIMP2-935 | • STANAG 1008 (in the | • STANAG 1008 (in the latest applicable revision) for 60Hz and for low voltage DC supplies. | Customer Requirement | drim_115/TIMP2-935
TIMP2-917 | 4.12.2 Electrical safety requirements |  | Heading | drim_115/TIMP2-917
TIMP2-936 | The equipment and components of | The equipment and components of the electrical system shall be provided with the CE marking or, if not applicable, shall be provided with a suitable Certificate of Conformity relevant to a recognized safety standard adopted in the design and construction of the equipment/system. In addition, they shall comply to the RoHS directives and the relevant WEEE requirements. | Customer Requirement | drim_115/TIMP2-936
TIMP2-918 | 4.12.3 Electric equipment |  | Heading | drim_115/TIMP2-918
TIMP2-937 | All machinery, equipment and materials | All machinery, equipment and materials included in the electrical system on board shall be provided with a CE marking and, if applicable, IMQ marking; they could be type approved according to RINA standard (or equivalent IACS register) or be approved according to the MMI standards. | Customer Requirement | drim_115/TIMP2-937
TIMP2-938 | Each equipment/component shall be suitable | Each equipment/component shall be suitable for operation in marine environment conditions (temperature, vibration, impact and inclination), with minimum maintenance during the service period. | Customer Requirement | drim_115/TIMP2-938
TIMP2-939 | The main characteristics of the | The main characteristics of the electrical equipment and accessories are: | Customer Requirement | drim_115/TIMP2-939
TIMP2-940 | 1) maximum safety during operation; | 1) maximum safety during operation; | Customer Requirement | drim_115/TIMP2-940
TIMP2-941 | 2) minimum weight and dimensions; | 2) minimum weight and dimensions; | Customer Requirement | drim_115/TIMP2-941
TIMP2-942 | 3) maximum resistance to corrosion, | 3) maximum resistance to corrosion, including saline humidity; | Customer Requirement | drim_115/TIMP2-942
TIMP2-943 | 4) the minimum number of | 4) the minimum number of components; | Customer Requirement | drim_115/TIMP2-943
TIMP2-944 | 5) maximum reliability; | 5) maximum reliability; | Customer Requirement | drim_115/TIMP2-944
TIMP2-945 | 6) minimum operating, maintenance and | 6) minimum operating, maintenance and procurement costs; | Customer Requirement | drim_115/TIMP2-945
TIMP2-946 | 7) maximum interchangeability of the | 7) maximum interchangeability of the components; | Customer Requirement | drim_115/TIMP2-946
TIMP2-947 | 8) maximum accessibility for inspection, | 8) maximum accessibility for inspection, maintenance and repair; | Customer Requirement | drim_115/TIMP2-947
TIMP2-948 | 9) ease of repair by | 9) ease of repair by the crew, with the minimum use of special tools; | Customer Requirement | drim_115/TIMP2-948
TIMP2-949 | 10) ease in the identification | 10) ease in the identification of the components in order to facilitate their replacement and repair; | Customer Requirement | drim_115/TIMP2-949
TIMP2-950 | 11) simplicity and ease of | 11) simplicity and ease of use. | Customer Requirement | drim_115/TIMP2-950
TIMP2-951 | 4.12.3.1 Electrical equipment data |  | Heading | drim_115/TIMP2-951
TIMP2-959 | The Supplier shall provide a | The Supplier shall provide a list of electrical components and, at least, the following electrical interface information: | Customer Requirement | drim_115/TIMP2-959
TIMP2-960 | a) General information of each | a) General information of each electrical parts of supply: o Power supply [kW, kVA] o Power factor [cosφ] o Voltage [V] o Absorbed currents [A] o Number of phases o Enclosure [IP] | Customer Requirement | drim_115/TIMP2-960
TIMP2-961 | b) Electrical motors characteristics: o | b) Electrical motors characteristics: o Manufacturer's model and size o Electrical rated power supply [kW, kVA] o Mechanical nominal power [kW] o Nominal Voltage [V] o Type of connection (star / delta) o Nominal current [A] | Customer Requirement | drim_115/TIMP2-961
TIMP2-962 | o Power factor [cosφ] o | o Power factor [cosφ] o Start currents [A] o Type of motor o Weight [kg] o Rated speed [RPM] o Number of phases o Number of poles o Frequency [Hz] o Nominal operating Ambient temperature [°C] o Efficiency at nominal power o Efficiency at reduced power (i.e. 25% - 50% - 75% of nominal power) | Customer Requirement | drim_115/TIMP2-962
TIMP2-963 | o Contribution of the motor | o Contribution of the motor to the three-phase short circuit current according to IEC 61363 (or specify the different reference standard) | Customer Requirement | drim_115/TIMP2-963
TIMP2-964 | o Enclosure [IP] o Duty | o Enclosure [IP] o Duty o Class of insulation /temp rise o Overload capabilities [%, s] c) Starter characteristics: o Manufacturer's model and size o Weight [kg] o Enclosure [IP] o Type of starter (frequency converter, star/delta, direct on line DOL, etc.) o Type of frequency converter (AFE or other) o Type of cooling o Brake resistor (if any) o Efficiency at nominal power o Efficiency at reduced power (i.e. 25% - 50% - 75% of nominal power) o Nominal operating Ambient temperature [°C] o De-rating factor up to 55°C ambient temperature o Input and output Electrical rated power [kW, kVA] o Input and output nominal Voltage o Input and output nominal current o Input and output nominal frequency o Power factor [cosφ] o Overload capabilities [%, s] o Control power supply [kW, V] o Auxiliaries power supply [kW, V] | Customer Requirement | drim_115/TIMP2-964
TIMP2-952 | 4.12.3.2 Electric motors |  | Heading | drim_115/TIMP2-952
TIMP2-965 | The electric motors shall be | The electric motors shall be three-phase asynchronous type with short-circuited rotor and comply with the IEC 60072 series standard. | Customer Requirement | drim_115/TIMP2-965
TIMP2-966 | The motors shall be insulated | The motors shall be insulated according to class F, as a minimum, and designed in order to operate in continuous service in the environmental conditions as per RINAMIL 2017. | Customer Requirement | drim_115/TIMP2-966
TIMP2-967 | All electric motors (excluding main | All electric motors (excluding main or auxiliary propulsion) shall comply with the requirements stated in the European Regulation 2019/1781. Under no circumstances shall be possible to install electric motors on board, for any service, with yields lower than those envisaged for the IE2 class. | Customer Requirement | drim_115/TIMP2-967
TIMP2-968 | The sizes of the electric | The sizes of the electric motors shall be merged as far as possible, in order to reduce the size number. | Customer Requirement | drim_115/TIMP2-968
TIMP2-969 | The electric motor installed inside | The electric motor installed inside the superstructure and in the machinery and auxiliary room shall be enclosed type, with external surface ventilation. | Customer Requirement | drim_115/TIMP2-969
TIMP2-970 | When necessary, the electric motors | When necessary, the electric motors installed on open decks or otherwise located in humid environment shall be equipped with anti-condensation heaters. | Customer Requirement | drim_115/TIMP2-970
TIMP2-971 | Each motor shall have a | Each motor shall have a thermistor/corresponding relay in the relevant starter panel. | Customer Requirement | drim_115/TIMP2-971
TIMP2-953 | 4.12.3.3 Starters |  | Heading | drim_115/TIMP2-953
TIMP2-972 | In general, star/delta type starters | In general, star/delta type starters shall be provided for motors of 1 kW or more. | Customer Requirement | drim_115/TIMP2-972
TIMP2-973 | The starters of large motors | The starters of large motors (≥100kW or ≥2% of the rated power of the smallest main energy source corresponding to ≥36,8kW) shall be equipped with electronic soft-start systems capable of reducing the absorbed current inrush in order to avoid negative impacts on the power quality of the entire network. | Customer Requirement | drim_115/TIMP2-973
TIMP2-974 | The starter shall be equipped | The starter shall be equipped with an interlock preventing the door opening during operation/under load. | Customer Requirement | drim_115/TIMP2-974
TIMP2-975 | The starter shall be equipped | The starter shall be equipped with a thermal relay for the overload protection and a phase failure opening device; the maximum voltage of the auxiliary circuits shall be 230Vac. | Customer Requirement | drim_115/TIMP2-975
TIMP2-976 | For electronic starter, the protection | For electronic starter, the protection functions could be performed by a starter management microcontroller. | Customer Requirement | drim_115/TIMP2-976
TIMP2-977 | When operating the motor by | When operating the motor by a portable push-buttons, the maximum voltage of the portable push-buttons auxiliary circuits shall be 48V. | Customer Requirement | drim_115/TIMP2-977
TIMP2-978 | If requested by the contractual | If requested by the contractual specification, the starters shall be fitted for remote control and monitoring. In general, each starter shall be equipped with: | Customer Requirement | drim_115/TIMP2-978
TIMP2-979 | 1) line switch | 1) line switch | Customer Requirement | drim_115/TIMP2-979
TIMP2-980 | 2) contactor | 2) contactor | Customer Requirement | drim_115/TIMP2-980
TIMP2-981 | 3) overload relay | 3) overload relay | Customer Requirement | drim_115/TIMP2-981
TIMP2-982 | 4) phase failure contactor opening | 4) phase failure contactor opening device | Customer Requirement | drim_115/TIMP2-982
TIMP2-983 | 5) start/stop push-buttons | 5) start/stop push-buttons | Customer Requirement | drim_115/TIMP2-983
TIMP2-984 | 6) run/stop signal lamp | 6) run/stop signal lamp | Customer Requirement | drim_115/TIMP2-984
TIMP2-985 | 7) ammeter (for power over | 7) ammeter (for power over 10kW or for particular users e.g. turning gear) | Customer Requirement | drim_115/TIMP2-985
TIMP2-986 | 8) local/remote command selector (if | 8) local/remote command selector (if required) | Customer Requirement | drim_115/TIMP2-986
TIMP2-987 | 9) manual/automatic selector (if required) | 9) manual/automatic selector (if required) | Customer Requirement | drim_115/TIMP2-987
TIMP2-988 | It shall be possible to | It shall be possible to connect the starters with a power higher than 5kW to the ship platform local area network. The following data shall be available on the starter panel and to the ship platform automation system: | Customer Requirement | drim_115/TIMP2-988
TIMP2-989 | − Voltage, − Current, | − Voltage, − Current, | Customer Requirement | drim_115/TIMP2-989
TIMP2-990 | − Power factor, − Active | − Power factor, − Active power, − Reactive power, − Alarms. | Customer Requirement | drim_115/TIMP2-990
TIMP2-991 | For system safety and maintenance | For system safety and maintenance reasons, the use of centralized starter panels (Motor Control Centers) is not allowed. | Customer Requirement | drim_115/TIMP2-991
TIMP2-992 | All motor driven machinery shall | All motor driven machinery shall be preferably electrically supplied at 690Vac 60Hz 3 phase distribution system. | Customer Requirement | drim_115/TIMP2-992
TIMP2-954 | 4.12.3.4 Electrical equipment designating and marking |  | Heading | drim_115/TIMP2-954
TIMP2-993 | The electrical equipment on board | The electrical equipment on board shall be marked with: | Customer Requirement | drim_115/TIMP2-993
TIMP2-955 | 4.12.3.5 Degree of protection of enclosures |  | Heading | drim_115/TIMP2-955
TIMP2-956 | 4.12.3.6 Equipment to be installed in spaces with an explosion hazard |  | Heading | drim_115/TIMP2-956
TIMP2-957 | 4.12.3.7 Electrical diagram of the equipment |  | Heading | drim_115/TIMP2-957
TIMP2-958 | 4.12.3.8 Colors of the indicating lights and push-buttons |  | Heading | drim_115/TIMP2-958
TIMP2-919 | 4.12.4 Electric cables |  | Heading | drim_115/TIMP2-919
TIMP2-994 | 4.12.4.1 Electrical cables and connections |  | Heading | drim_115/TIMP2-994
TIMP2-995 | 4.12.4.2 Electrical cables designating and marking |  | Heading | drim_115/TIMP2-995
TIMP2-920 | 4.12.5 Control And Monitoring |  | Heading | drim_115/TIMP2-920
TIMP2-466 | Signal Denomination |  | Heading | drim_115/TIMP2-466
TIMP2-996 | 4.13 EMI REQUIREMENTS 4.13.1 General |  | Heading | drim_115/TIMP2-996
TIMP2-997 | 4.13.2 General shielding requirements and design criteria |  | Heading | drim_115/TIMP2-997
TIMP2-998 | 4.13.3 Performance requirements |  | Heading | drim_115/TIMP2-998
TIMP2-1000 | 4.13.3.1 Category A equipment requirements |  | Heading | drim_115/TIMP2-1000
TIMP2-1001 | 4.13.3.2 Category B equipment requirements |  | Heading | drim_115/TIMP2-1001
TIMP2-999 | 4.13.4 Data requirements |  | Heading | drim_115/TIMP2-999
TIMP2-467 | Class Classification Signal Type |  | Heading | drim_115/TIMP2-467
TIMP2-1002 | 4.14 PAINTING |  | Heading | drim_115/TIMP2-1002
TIMP2-1003 | 4.15 IDENTIFICATION PLATE |  | Heading | drim_115/TIMP2-1003
TIMP2-1004 | 5 VERIFICATION |  | Heading | drim_115/TIMP2-1004
TIMP2-1008 | 5.1 GENERAL |  | Heading | drim_115/TIMP2-1008
TIMP2-1009 | 5.2 COMPLIANCE MATRIX |  | Heading | drim_115/TIMP2-1009
TIMP2-1010 | 5.3 VERIFICATION MATRIX |  | Heading | drim_115/TIMP2-1010
TIMP2-1012 | 5.3.1 Verification Method |  | Heading | drim_115/TIMP2-1012
TIMP2-1013 | 5.3.2 Verification Milestone |  | Heading | drim_115/TIMP2-1013
TIMP2-1014 | 5.3.3 Verification Comment |  | Heading | drim_115/TIMP2-1014
TIMP2-1015 | 5.3.4 Verification Matrix, Legend |  | Heading | drim_115/TIMP2-1015
TIMP2-1011 | 5.4 ACCEPTANCE TESTS |  | Heading | drim_115/TIMP2-1011
TIMP2-1016 | 5.4.1 General |  | Heading | drim_115/TIMP2-1016
TIMP2-1017 | 5.4.2 Approval of Products |  | Heading | drim_115/TIMP2-1017
TIMP2-1005 | 6 HANDLING, TRANSPORTATION AND STORAGE |  | Heading | drim_115/TIMP2-1005
TIMP2-1006 | 7 MANAGEMENT |  | Heading | drim_115/TIMP2-1006
TIMP2-1018 | 7.1 QUALITY MANAGEMENT |  | Heading | drim_115/TIMP2-1018
TIMP2-1019 | 7.1.1 General |  | Heading | drim_115/TIMP2-1019
TIMP2-1020 | 7.1.2 ISO 9001 Requirements |  | Heading | drim_115/TIMP2-1020
TIMP2-1021 | 7.1.3 Quality Plan |  | Heading | drim_115/TIMP2-1021
TIMP2-1022 | 7.1.4 Risk Management (RM) |  | Heading | drim_115/TIMP2-1022
TIMP2-1023 | 7.1.5 Customer communication |  | Heading | drim_115/TIMP2-1023
TIMP2-1024 | 7.1.6 Purchasing |  | Heading | drim_115/TIMP2-1024
TIMP2-1025 | 7.1.7 Production |  | Heading | drim_115/TIMP2-1025
TIMP2-1026 | 7.1.8 Control of monitoring and measuring equipment |  | Heading | drim_115/TIMP2-1026
TIMP2-1027 | 7.1.9 Configuration Management (CM) |  | Heading | drim_115/TIMP2-1027
TIMP2-1028 | 7.1.10 Certificate of Conformity |  | Heading | drim_115/TIMP2-1028
TIMP2-1029 | 7.1.11 Control of non-conforming product |  | Heading | drim_115/TIMP2-1029
TIMP2-1030 | 7.1.12 Access to Vendor and Sub-suppliers and support for QA activities |  | Heading | drim_115/TIMP2-1030
TIMP2-1007 | 8 DOCUMENTATION |  | Heading | drim_115/TIMP2-1007
TIMP2-1031 | 8.1 Technical Documentation for the de-risking phase |  | Heading | drim_115/TIMP2-1031
TIMP2-1032 | 8.2 Contract Data Requirement List 8.2.1 General |  | Heading | drim_115/TIMP2-1032
TIMP2-1033 | 8.2.2 Equipment Drawings and Associated Lists |  | Heading | drim_115/TIMP2-1033
TIMP2-1035 | 8.2.2.1 Assembly and Sub-Assembly Drawings |  | Heading | drim_115/TIMP2-1035
TIMP2-1036 | 8.2.2.2 Electrical Drawings |  | Heading | drim_115/TIMP2-1036
TIMP2-1034 | 8.2.3 Acceptance Test Procedure |  | Heading | drim_115/TIMP2-1034

## Polarion
Property | Value
New Work Item Type | requirementcustomer
New Comments Column | Comments by (.*)
Column | Field
ID | id
Title | title
Severity | severity
Type | type
Description | description
_polarion | _polarion

## _polarion
Type | Label | ID | Field
drim_115/:Type | Heading | heading | type
drim_115/:Type | Customer Requirement | requirementcustomer | type
Work Item | Revision | Checksum | Level | Test Fields Checksum | Read Only
drim_115/TIMP2-455 | 2305 | 6e247b598e1eec00a8b47ffd8b990725e678d937 | 0 |  | 0
drim_115/TIMP2-456 | 2305 | 057e645d908738c01daa9ddc811ff2848b0ffda2 | 1 |  | 0
drim_115/TIMP2-457 | 2305 | 3f01bdf1bc4f91057287251c94bf7c9fae4355e9 | 1 |  | 0
drim_115/TIMP2-468 | 2305 | c2d330ceb386ff227d5fa31bab2332b95b302491 | 2 |  | 0
drim_115/TIMP2-476 | 2305 | f83bc53f34d355ed740a2b7092eda0343275d6ce | 3 |  | 0
drim_115/TIMP2-477 | 2305 | 4c6cb72439107a487cd78fadb8d86534ac46ddcb | 3 |  | 0
drim_115/TIMP2-478 | 2305 | 36d8df19af365b2d46ee79242fee2815f0c26155 | 3 |  | 0
drim_115/TIMP2-479 | 2305 | 43f520bea3823e46582312b82bec93478a604a4b | 3 |  | 0
drim_115/TIMP2-482 | 2305 | 3ce902f34783739c681c063d594435c3c82ba065 | 4 |  | 0
drim_115/TIMP2-483 | 2305 | d67dc44e7816b05e860daa724c9fd80e2586c5b1 | 4 |  | 0
drim_115/TIMP2-484 | 2305 | 4e3d4b75a11053857d27b79fb46f659397ba6d7a | 4 |  | 0
drim_115/TIMP2-485 | 2305 | aa7860158baa765673de8bcbf0d3a4adf4a26bd1 | 4 |  | 0
drim_115/TIMP2-486 | 2305 | 8ee87f7c13f1da215b9ee1695f034ac3242bd715 | 4 |  | 0
drim_115/TIMP2-487 | 2305 | 80b09f515c5a043436172d91ff0f625e68411cf2 | 4 |  | 0
drim_115/TIMP2-488 | 2305 | c202e5888d4bf461f23039c97b9c7252e4236577 | 4 |  | 0
drim_115/TIMP2-489 | 2305 | d96386c9bba3bb909654cdd9e5c4c2275dcc9761 | 4 |  | 0
drim_115/TIMP2-490 | 2305 | a66c9d25ea298325c8fc3c58c0996e06d675a40c | 4 |  | 0
drim_115/TIMP2-491 | 2305 | 889ee08a587aa9f53c67c86028a3968c85871044 | 4 |  | 0
drim_115/TIMP2-492 | 2305 | bec27f1faf353fb5bb9f5c0430721b9fab0f8fb9 | 4 |  | 0
drim_115/TIMP2-493 | 2305 | c2a6873263828d00f51e1974107f11136d027cf9 | 4 |  | 0
drim_115/TIMP2-494 | 2305 | 0ac5e0fc9d0c326c3fd55b9a5493b5c2ebd1cccf | 4 |  | 0
drim_115/TIMP2-495 | 2305 | d4caa51c7c313895db37147c9b39455723228e5e | 4 |  | 0
drim_115/TIMP2-496 | 2305 | 0a66e34a1c42678479bfa782733545716cadd544 | 4 |  | 0
drim_115/TIMP2-497 | 2305 | c6a7ddc1081925d478dc17e52ea989c0efb234bd | 4 |  | 0
drim_115/TIMP2-498 | 2305 | 797784ffc413acb7e080fda21c53809af5be17c1 | 4 |  | 0
drim_115/TIMP2-499 | 2305 | 5e35236b1647d963755b756baea5ad28d85ac4c1 | 4 |  | 0
drim_115/TIMP2-500 | 2305 | 831442249781211f8b6d5b3f2fc50548073e77a7 | 4 |  | 0
drim_115/TIMP2-501 | 2305 | 363ee86da2bec4b001493c4f81127387028f4458 | 4 |  | 0
drim_115/TIMP2-502 | 2305 | a207a72a5cd10f58802e6b3116cbe0810c1b5b96 | 4 |  | 0
drim_115/TIMP2-503 | 2305 | 5dea13f9b51bd2c925cdf538f35ece8dbcfafc62 | 4 |  | 0
drim_115/TIMP2-504 | 2305 | 4791de78b75f3792a97a621f1f2ea5c2e06cf8fd | 4 |  | 0
drim_115/TIMP2-505 | 2305 | 5a929d4611cb6b2d8061a0735d33e1f80f75bbab | 4 |  | 0
drim_115/TIMP2-480 | 2305 | b7c413b7e503df0cd730fde0b8da1cdd38ceb0a7 | 3 |  | 0
drim_115/TIMP2-506 | 2305 | 1e06c5c0c38683fcf00f0d2b92dc1a9e2d92399f | 4 |  | 0
drim_115/TIMP2-507 | 2305 | b051873af707ee8200726e71e543101084499d47 | 4 |  | 0
drim_115/TIMP2-481 | 2305 | 06c4955d03cb7fe19a9c74ab58d9ffa76eba25f8 | 3 |  | 0
drim_115/TIMP2-508 | 2305 | 1a1b21824a6441912a88d72ed7ff757c4db8b441 | 4 |  | 0
drim_115/TIMP2-469 | 2305 | c00c143e8f095ffdb353395af93360791de0cfd2 | 2 |  | 0
drim_115/TIMP2-509 | 2305 | c8c9d79c8d6dce9e392ed1d1732dcadc572fb4d9 | 3 |  | 0
drim_115/TIMP2-470 | 2305 | e6ea0a88a815e694426529dbed4522a0a81e9d5d | 2 |  | 0
drim_115/TIMP2-510 | 2305 | bd00d68d080b57abc11b5cbc2a4e537f6cefac26 | 3 |  | 0
drim_115/TIMP2-471 | 2305 | ead215ad85fba004d881b0ea54e3937a55f1d33b | 2 |  | 0
drim_115/TIMP2-511 | 2305 | 1d8a3ac59847b23d6953598f823d53bd31a7b0c4 | 3 |  | 0
drim_115/TIMP2-472 | 2305 | 58cec4200273679150fed6a3bc59c2bdbfac7c2e | 2 |  | 0
drim_115/TIMP2-512 | 2305 | 6de03960a5871882bdb61700b36c3c3b19d61e40 | 3 |  | 0
drim_115/TIMP2-473 | 2305 | bafd8b443da0b12d0baf03cb0da3dd675c324fed | 2 |  | 0
drim_115/TIMP2-513 | 2305 | ea50f1e84f4f4209d0dbd13e161fd3bc6c1f7ebb | 3 |  | 0
drim_115/TIMP2-516 | 2305 | 5646b90abcc993127aa3f92500ffa718a31cae71 | 4 |  | 0
drim_115/TIMP2-517 | 2305 | ae608445e4eae6969dbc88718d144460944cc803 | 4 |  | 0
drim_115/TIMP2-514 | 2305 | 38f8d24ae32f2ffe95365772aa92ae99d03b3571 | 3 |  | 0
drim_115/TIMP2-518 | 2305 | 0daf4676c18ed900eb99ac5565ec245721927a0b | 4 |  | 0
drim_115/TIMP2-519 | 2305 | 5807d032dcee4d0ec9f6b960fd7eecf254a4b6ad | 4 |  | 0
drim_115/TIMP2-520 | 2305 | 588b8077cc98f8646a4a166008cb358092e8d5aa | 4 |  | 0
drim_115/TIMP2-521 | 2305 | f40f3fb7517f9b7d9bb21ff7b0d09d20e2c8d2fb | 4 |  | 0
drim_115/TIMP2-522 | 2305 | e55a31947c1436e8d7ddaaa6218024eb303078e8 | 4 |  | 0
drim_115/TIMP2-523 | 2305 | 9cdc169210f5398a58214465437b1222821545cc | 4 |  | 0
drim_115/TIMP2-524 | 2305 | 076ba359dc61e1a6b2dd57f26feff05e5087d050 | 4 |  | 0
drim_115/TIMP2-525 | 2305 | 478e6313157eab7e25eea70bd7ef20f2fb5b36c8 | 4 |  | 0
drim_115/TIMP2-526 | 2305 | 6f3078fd4cdd037a23f6bb4a861de76f20db9441 | 4 |  | 0
drim_115/TIMP2-527 | 2305 | 119c4903f0f819a01d7ee6c590536a8ee3a299c5 | 4 |  | 0
drim_115/TIMP2-528 | 2305 | 5a513cdd946e446ad5c093ed524521f375fcac50 | 4 |  | 0
drim_115/TIMP2-529 | 2305 | 6ad7c4aeb2a1beca3243686116b90918fafda5c9 | 4 |  | 0
drim_115/TIMP2-530 | 2305 | 3c8adddd381217debe9703e4e1a8542a8341e91b | 4 |  | 0
drim_115/TIMP2-531 | 2305 | 6b17f89bfe225db033a349e6493fe45736dc31c1 | 4 |  | 0
drim_115/TIMP2-532 | 2305 | ea608bf028e823acf0a2e65e655779d9ad50318a | 4 |  | 0
drim_115/TIMP2-533 | 2305 | daf1e7db3e73a1c3de1735b704ee58a55c0c4f98 | 4 |  | 0
drim_115/TIMP2-534 | 2305 | 4d5d430f4fedc3f3aec293a1cb37447643198281 | 4 |  | 0
drim_115/TIMP2-535 | 2305 | 15bf77b3aafc711fe280e978677d93c73caec356 | 4 |  | 0
drim_115/TIMP2-536 | 2305 | 7507b0f109b5baae87e328f0a9f66f5fe97e1524 | 4 |  | 0
drim_115/TIMP2-537 | 2305 | 8a2aff6c653dd60e4e3ae67ae8e759c2daed4b8a | 4 |  | 0
drim_115/TIMP2-538 | 2305 | b6949e9070680a5e1103576871daec3a347a437a | 4 |  | 0
drim_115/TIMP2-539 | 2305 | 5a393b67071ba1ad45f835231d2d1ddaed157449 | 4 |  | 0
drim_115/TIMP2-540 | 2305 | 0898cd27ebedb4e3515a6e511ebd384f9503cca9 | 4 |  | 0
drim_115/TIMP2-541 | 2305 | 0fd99a2edb56f8343273f05ceba002135994369b | 4 |  | 0
drim_115/TIMP2-542 | 2305 | e0fc36d331b824124c8adaf963465216c9d5d051 | 4 |  | 0
drim_115/TIMP2-543 | 2305 | d2dbacece5d0ffc8263cc19ae94bb68f468cb12c | 4 |  | 0
drim_115/TIMP2-544 | 2305 | 4b20a443ab378ceb0ed0751330540e5565f5e18c | 4 |  | 0
drim_115/TIMP2-545 | 2305 | 64ceb4efe136b0628636e72c247a5d960c1491ad | 4 |  | 0
drim_115/TIMP2-546 | 2305 | d428b25790e780cc286a7ec6cc376f3ff92d6242 | 4 |  | 0
drim_115/TIMP2-547 | 2305 | 3bb9f2a61a8c4ff76cb940e5efcb53c44a93fa84 | 4 |  | 0
drim_115/TIMP2-548 | 2305 | 2e4e8bd645afbb489ce58d203012316a5f8eca08 | 4 |  | 0
drim_115/TIMP2-549 | 2305 | e225e73d4faa4bb78a411474b0a0f686a81412a8 | 4 |  | 0
drim_115/TIMP2-550 | 2305 | 77e0bb42d24e50e14c7adcd9fc92d06375ec1b57 | 4 |  | 0
drim_115/TIMP2-551 | 2305 | 07aef44246ed2b098e9632c91ea6ce0df989cffc | 4 |  | 0
drim_115/TIMP2-552 | 2305 | 1bb337426ca7512ebdd854a1b3810c34a364bf23 | 4 |  | 0
drim_115/TIMP2-553 | 2305 | 5e11d973a279da582d8686b18fb0b5291773f054 | 4 |  | 0
drim_115/TIMP2-554 | 2305 | b2deae2565700f80d2374e1fa7244bf171c21e0a | 4 |  | 0
drim_115/TIMP2-555 | 2305 | 44f297d392327beb6c8047b7be26c4d130271326 | 4 |  | 0
drim_115/TIMP2-556 | 2305 | 33cc802e54cd09a623d93ff73b4c3019869f2312 | 4 |  | 0
drim_115/TIMP2-557 | 2305 | 6ff6a52fe66e3decffe3ecc067f456586f4113dd | 4 |  | 0
drim_115/TIMP2-558 | 2305 | dab886956b6171376cd710957756a116a730c5a3 | 4 |  | 0
drim_115/TIMP2-559 | 2305 | b55054220951ca429ce37a8854e0573d481467f6 | 4 |  | 0
drim_115/TIMP2-560 | 2305 | 01b256a50034fb92f46f78472312cd83d6eaf6b4 | 4 |  | 0
drim_115/TIMP2-561 | 2305 | d7d57016e258dc132072f0a52a768b4a3ca46cc9 | 4 |  | 0
drim_115/TIMP2-562 | 2305 | d6255b5bfde75ceacc8d9aa5869ae2b2acbe58ca | 4 |  | 0
drim_115/TIMP2-563 | 2305 | de6bcbfb356ea31f5a73ec849793420a6a2560d0 | 4 |  | 0
drim_115/TIMP2-564 | 2305 | 471fcdc19ab77e1115301cd8fb2176ed9d221798 | 4 |  | 0
drim_115/TIMP2-565 | 2305 | 3a236615f8ee467f9067e9e5a4a7f0695dbfb32b | 4 |  | 0
drim_115/TIMP2-566 | 2305 | f2f8668d3e5ef5d614b6a5a60365d676fa36c509 | 4 |  | 0
drim_115/TIMP2-567 | 2305 | 808e0bdc0817101bbc01274203f0b5b7ad87c1dd | 4 |  | 0
drim_115/TIMP2-568 | 2305 | 26f6b5449ba1a5fa2e1066c07907be3fc680d02d | 4 |  | 0
drim_115/TIMP2-569 | 2305 | cf72356723bd2247d8114167eb19c490b20afaec | 4 |  | 0
drim_115/TIMP2-570 | 2305 | 759cc72a0d3fb8c45813a7e3cc9783c025c6e03e | 4 |  | 0
drim_115/TIMP2-571 | 2305 | bb77610342a022c12e7dbdb71835ab977d90d33d | 4 |  | 0
drim_115/TIMP2-572 | 2305 | db80284a419f6d59ae63d6d7d3ca2b95c7e32b7b | 4 |  | 0
drim_115/TIMP2-573 | 2305 | 3a2ffd596f7421751ee18ee1b057cb58fb647602 | 4 |  | 0
drim_115/TIMP2-574 | 2305 | d0ac331b1b2cb0a9327b1e465dd3aa1458bb7319 | 4 |  | 0
drim_115/TIMP2-575 | 2305 | c4846a85f39b94d538b51de1163913ec72f7476f | 4 |  | 0
drim_115/TIMP2-515 | 2305 | 3d8bf12d672f041c6631e603c95e19fcc72b2bfa | 3 |  | 0
drim_115/TIMP2-576 | 2305 | f9220f490bba8c18e160648fd84bedf0c440262e | 4 |  | 0
drim_115/TIMP2-474 | 2305 | ff501eb05d533483518ef19ddfc8decd2cb4b4e7 | 2 |  | 0
drim_115/TIMP2-577 | 2305 | 135bcfe8fb7f366a538c95d7402ecd6677cdee01 | 3 |  | 0
drim_115/TIMP2-578 | 2305 | e33f4ca831142b9b53ec9991c52899d7f105cf95 | 3 |  | 0
drim_115/TIMP2-579 | 2305 | 80d25ab51a4492284ccb3375d13a70e79a2b0915 | 3 |  | 0
drim_115/TIMP2-580 | 2305 | 352f2800de8c492c6dbfdb41fb4802f7c9fdf4c4 | 3 |  | 0
drim_115/TIMP2-581 | 2305 | e42b5b68f5ac9e230e142c4bce61235c83d0b9e3 | 3 |  | 0
drim_115/TIMP2-582 | 2305 | abaa5ed056a5fe7b6577bd521f6dfa8b63efa3d2 | 3 |  | 0
drim_115/TIMP2-583 | 2305 | 855fecad1e04ccb03f37368ec95d40d4206bf53b | 3 |  | 0
drim_115/TIMP2-584 | 2305 | 5cd5bb1627c9c5985112146074ebdade6df9834c | 3 |  | 0
drim_115/TIMP2-585 | 2305 | 439696d68ae567123058a313a45a67573279833b | 3 |  | 0
drim_115/TIMP2-586 | 2305 | 086b3587908aaebd2fffe3e048e91002e6b97d11 | 3 |  | 0
drim_115/TIMP2-587 | 2305 | 3ad1486781747e06a1056150c0f063118745a653 | 3 |  | 0
drim_115/TIMP2-588 | 2305 | 06f12368ae4a96828c0b20cc955e84c2b1d97e3f | 3 |  | 0
drim_115/TIMP2-589 | 2305 | eb234b680a293c40f7a98b9ed00f2483e8734dcf | 3 |  | 0
drim_115/TIMP2-590 | 2305 | 869b832242fc8080afd5ea5718b22e7e045c132f | 3 |  | 0
drim_115/TIMP2-591 | 2305 | 65ed20a88efb2f5404b903222ec6a6aeb1606f0b | 3 |  | 0
drim_115/TIMP2-592 | 2305 | f929469c60aeb287669bfb30a7e9aedcb6602a13 | 3 |  | 0
drim_115/TIMP2-593 | 2305 | 8d4372dafad1cca56e56b7df4844db39f3c438c4 | 3 |  | 0
drim_115/TIMP2-594 | 2305 | af3d3f71b30364fad4258a99fac16d477c983693 | 3 |  | 0
drim_115/TIMP2-595 | 2305 | 6ab5c95a9cf8f4ef3cb62a0817ede52b8ddf6e24 | 3 |  | 0
drim_115/TIMP2-596 | 2305 | 38343c165cde7ed1026c6aec2c32a680503271ff | 3 |  | 0
drim_115/TIMP2-597 | 2305 | 119e080912df65579845ec448153bd08cfc19052 | 3 |  | 0
drim_115/TIMP2-598 | 2305 | 719b1272b7e9bbbe86c442e154af1011d56e85a9 | 3 |  | 0
drim_115/TIMP2-599 | 2305 | dddf5e68707456968a7633b51a2e6fc1085e6930 | 3 |  | 0
drim_115/TIMP2-600 | 2305 | 9c45ab7c6714f07b136cbfc6e39ff9d4b7be72dd | 3 |  | 0
drim_115/TIMP2-601 | 2305 | 7341b77641047db60562a8d190354873464d9d7b | 3 |  | 0
drim_115/TIMP2-602 | 2305 | cea7b38d85390f880a9745f204f5994d8c25d0fb | 3 |  | 0
drim_115/TIMP2-603 | 2305 | 2f1cb8dee8874f84239409ca878282aff7a21ecd | 3 |  | 0
drim_115/TIMP2-604 | 2305 | d494786e67c9c5a75d272fc35f9900f12da1e8ec | 3 |  | 0
drim_115/TIMP2-605 | 2305 | b6376c4ca025f3aa976918953da5b1f76173273f | 3 |  | 0
drim_115/TIMP2-606 | 2305 | 3e30bfc19070b353ef5a0bf1e8b5fbf53227cd17 | 3 |  | 0
drim_115/TIMP2-607 | 2305 | e0b32e74c5d172505c1f5c352b441d6d1983e6d7 | 3 |  | 0
drim_115/TIMP2-608 | 2305 | 9785ca16c52f576a0297870c4af49d1d032e5a44 | 3 |  | 0
drim_115/TIMP2-609 | 2305 | c51ac5a3a84cc879c0b48fb301f12debf8f858ee | 3 |  | 0
drim_115/TIMP2-610 | 2305 | a45a67905b76055ad39f9ff4a48a4d5f39bc607e | 3 |  | 0
drim_115/TIMP2-611 | 2305 | a4c5ed6f21e389afa00568d8a8ffb0bfb9c0887e | 3 |  | 0
drim_115/TIMP2-612 | 2305 | cc0a86bbd5deb710674c1523c61a4a5d46ffd396 | 3 |  | 0
drim_115/TIMP2-613 | 2305 | 379eb29c92d02659ec02960d24b6d07fa52b7308 | 3 |  | 0
drim_115/TIMP2-614 | 2305 | dbbb0674831e9e9faaa4dab9407f39b35652c7b6 | 3 |  | 0
drim_115/TIMP2-615 | 2305 | f3389e0983846781670b3de4a425029dfa523fe8 | 3 |  | 0
drim_115/TIMP2-616 | 2305 | f063626f4976712f7893433aa6096b1087388f33 | 3 |  | 0
drim_115/TIMP2-617 | 2305 | 362c07628725419f61d0dad049f28b71c2e2c805 | 3 |  | 0
drim_115/TIMP2-618 | 2305 | a88d282d765d9c26c0e81001897bf66637ccb459 | 3 |  | 0
drim_115/TIMP2-619 | 2305 | 614d14e7b9cee86dc57b96dc79a84cc4c0086eb6 | 3 |  | 0
drim_115/TIMP2-620 | 2305 | ec63d256f0e59ff504de6be33da70f3283a6378b | 3 |  | 0
drim_115/TIMP2-621 | 2305 | 0352ca88827e04458fe7732b7acdfd8fdab9d271 | 3 |  | 0
drim_115/TIMP2-622 | 2305 | 041659bfbe86b5642279220e5ce3fcaf9238bfd7 | 3 |  | 0
drim_115/TIMP2-623 | 2305 | 59bc338bfb0f5184f93399c1dd24b3fcf94df232 | 3 |  | 0
drim_115/TIMP2-624 | 2305 | a1dd9aa81a10af7a1e247bea6f372069be3fe525 | 3 |  | 0
drim_115/TIMP2-475 | 2305 | 21ee50ade181323419cad8ac252e7217bdc2cf03 | 2 |  | 0
drim_115/TIMP2-625 | 2305 | 19ff5fe272263c8b753d72726d700c9a075d3660 | 3 |  | 0
drim_115/TIMP2-629 | 2305 | 3a3c86b146da09dec428b5db06eded98e7529bea | 4 |  | 0
drim_115/TIMP2-630 | 2305 | a6be7203994a9c2391519422e6eca6d3bf990301 | 4 |  | 0
drim_115/TIMP2-631 | 2305 | 05f6a2671c270c580988b38a27d6f74c1d0558db | 4 |  | 0
drim_115/TIMP2-632 | 2305 | 1fb2b24d079e57071637ac3186c46e322989e771 | 4 |  | 0
drim_115/TIMP2-633 | 2305 | 07257d765f7e1dfe4297d9b9ec64a8b50253c4b5 | 4 |  | 0
drim_115/TIMP2-634 | 2305 | 7545a094658935f8a11b7024383fbe8167e97b75 | 4 |  | 0
drim_115/TIMP2-635 | 2305 | 35ba70e3d02204ca3f550efcb593f9ca8c4715d5 | 4 |  | 0
drim_115/TIMP2-636 | 2305 | 551d60b65ca68cf52cc2114df3308f06323fc82e | 4 |  | 0
drim_115/TIMP2-637 | 2305 | 25201628aa4b2a76072732d93be888b5ec04249f | 4 |  | 0
drim_115/TIMP2-638 | 2305 | 6b403d80fe3474530d378acfa245de1d6e49b2df | 4 |  | 0
drim_115/TIMP2-639 | 2305 | b23a05c7baeb7ce0f0edf989958cccb4d28a3c1c | 4 |  | 0
drim_115/TIMP2-640 | 2305 | 282122bf00909ba5eef392234002ec9c1b82d027 | 4 |  | 0
drim_115/TIMP2-626 | 2305 | b309d6d5aeb72f12e6b600c01403d0a23c79358c | 3 |  | 0
drim_115/TIMP2-641 | 2305 | fce546c0a2c2bf73dade502dcbe3bd7f69907063 | 4 |  | 0
drim_115/TIMP2-642 | 2305 | 8cfe391fecaa8869d4c3340e829058939e6c1534 | 5 |  | 0
drim_115/TIMP2-643 | 2305 | 3f0d6458a74f2919723ddccccb6c30df25cb3d99 | 5 |  | 0
drim_115/TIMP2-644 | 2305 | 81f19e92b44ba4c7283d470f8274ab02328318de | 5 |  | 0
drim_115/TIMP2-645 | 2305 | 2fd78d2c335f370d05efb29eb6ff17348133c5cd | 5 |  | 0
drim_115/TIMP2-646 | 2305 | 650302ac2364a535b5404fe4487bab38cc83d5f3 | 5 |  | 0
drim_115/TIMP2-647 | 2305 | 3fa34b14b53b53f72d4975f7f05680f1f6d7a1ae | 5 |  | 0
drim_115/TIMP2-648 | 2305 | e4ad0c124c93253cfe60a124287580d0077d0334 | 5 |  | 0
drim_115/TIMP2-649 | 2305 | 5a8b35927967f668ed87fa343322121057c4a9f4 | 5 |  | 0
drim_115/TIMP2-627 | 2305 | 127ad4b139584c72a75f868b2f9642324612741f | 3 |  | 0
drim_115/TIMP2-650 | 2305 | b492ac3bd32bdafdb2bc84aaaadd82fc73eaca4f | 4 |  | 0
drim_115/TIMP2-651 | 2305 | 1907ec71610ecd789ad0809f5f95594e36743fe9 | 4 |  | 0
drim_115/TIMP2-628 | 2305 | c804a46552428841201b8dbcc1ed56b408595d4c | 3 |  | 0
drim_115/TIMP2-652 | 2305 | 3c67970c3d1df1e9330ee9005ad9d6ffdcb9ed41 | 4 |  | 0
drim_115/TIMP2-653 | 2305 | ce3f1c8e5f104d8215efcad9f15996a333a19343 | 4 |  | 0
drim_115/TIMP2-654 | 2305 | a654ac684c85c9fcf619335cb2a86080af153948 | 4 |  | 0
drim_115/TIMP2-655 | 2305 | 92091061a7fb27d21a7c54a629a525342a7bd459 | 4 |  | 0
drim_115/TIMP2-656 | 2305 | 11c0fb92c5601f13d7bb261b376df862d466b2d4 | 4 |  | 0
drim_115/TIMP2-657 | 2305 | b748bdac4a4dbb79151cfd29db7ad89497e5ed03 | 4 |  | 0
drim_115/TIMP2-658 | 2305 | b5726c03b1278c769ad3440eec21113195295c5d | 4 |  | 0
drim_115/TIMP2-659 | 2305 | 0ef90a3bdf06085e08e4b7ea2bac33a318405988 | 5 |  | 0
drim_115/TIMP2-660 | 2305 | 04b0a3832f524525e1734937d87d7a30b50b6d2f | 5 |  | 0
drim_115/TIMP2-661 | 2305 | f0a1f84865ca09db8be843b34d0ac0f89c0640ea | 5 |  | 0
drim_115/TIMP2-662 | 2305 | 06043491f8e8c9406a14052a7711cf981e523d48 | 5 |  | 0
drim_115/TIMP2-663 | 2305 | eaec4241982c7ebfae4f9bf0a3b990d247a8ec81 | 5 |  | 0
drim_115/TIMP2-664 | 2305 | b032d400a3010e7c99983cd5024b60eeda2d80f8 | 5 |  | 0
drim_115/TIMP2-458 | 2305 | 42e85fcc8e7e2f61477c0c9b26bbe3d799beab5a | 1 |  | 0
drim_115/TIMP2-665 | 2305 | eeaa8e685240e82b1aed70ae3f34e535138af250 | 2 |  | 0
drim_115/TIMP2-666 | 2305 | e19825ad68995ee0f56ca3a9e3d7a51ecf41aac7 | 2 |  | 0
drim_115/TIMP2-667 | 2305 | b54d18cd2cc04b50f0d0ca0e59ab77d82d13145e | 2 |  | 0
drim_115/TIMP2-459 | 2305 | 2057804bbff431b8e614645a2010c9c667776e26 | 1 |  | 0
drim_115/TIMP2-668 | 2305 | 9960582e2d5008591ffcca6b079a2b0a92787d1e | 2 |  | 0
drim_115/TIMP2-669 | 2305 | 797be1073e6c0a6a010c64858dea209d44304a90 | 2 |  | 0
drim_115/TIMP2-670 | 2305 | 4c986868f3008590c63c83cf9460403a2d3bb351 | 2 |  | 0
drim_115/TIMP2-671 | 2305 | aa8c5e53cc466cc3d0977a4d441046511c21b5d6 | 2 |  | 0
drim_115/TIMP2-672 | 2305 | 40a2ab6303e69b0b40560e88abaa06cb20646306 | 2 |  | 0
drim_115/TIMP2-673 | 2305 | 40128e294f5f9b15ba6be98f275a775b695f848f | 2 |  | 0
drim_115/TIMP2-674 | 2305 | 8addf6749ae800d3974bd76a8c70f409fcd8f411 | 2 |  | 0
drim_115/TIMP2-675 | 2305 | ce24affd008df0181178d4dbfa46db2e9f6a3da5 | 2 |  | 0
drim_115/TIMP2-676 | 2305 | 2809eaddcb74e580fcc41f012f0ac59ba8a92a0d | 2 |  | 0
drim_115/TIMP2-677 | 2305 | 35c19bbc4e8ff3cdebc81b2acd4ca979e3acdb43 | 2 |  | 0
drim_115/TIMP2-678 | 2305 | 66b3611e1606f8c3429b375603d36c7fff53c9b2 | 2 |  | 0
drim_115/TIMP2-679 | 2305 | b8f7e93af6658ecdb1785c636759370b6e6fcd82 | 2 |  | 0
drim_115/TIMP2-460 | 2305 | 594304e0c992bd402e3613a21b7b699ce548a1c0 | 1 |  | 0
drim_115/TIMP2-680 | 2305 | 62d7fe7cb6b3e0991a457442dd23a0fd92b7317c | 2 |  | 0
drim_115/TIMP2-681 | 2305 | 7d0ba348904dff1ce7b071f480e838b90ebbb833 | 2 |  | 0
drim_115/TIMP2-682 | 2305 | af99c200865de71b3bd16c379cfada0e3abc83c6 | 2 |  | 0
drim_115/TIMP2-683 | 2305 | edf05895056bf9e2d693e93556b3cb22f719c460 | 2 |  | 0
drim_115/TIMP2-684 | 2305 | 9c9c2169b9c8fa8908f60ff7d222f2d395262828 | 2 |  | 0
drim_115/TIMP2-685 | 2305 | 41666b4a3c4d1b0847e9694791b3a3bd12fe0164 | 2 |  | 0
drim_115/TIMP2-686 | 2305 | 926eadb9e307368ef5e219d00687e2d7d84b4558 | 2 |  | 0
drim_115/TIMP2-687 | 2305 | 5e98ad79f11c4bbe988538d065aa3736b6a19191 | 2 |  | 0
drim_115/TIMP2-688 | 2305 | 56684789d17b4f6299714bb0c7ef253229b81d5f | 2 |  | 0
drim_115/TIMP2-689 | 2305 | 6372d61cf01077e817404123037cbd81e0d540b2 | 2 |  | 0
drim_115/TIMP2-461 | 2305 | 88e408456c0bb9c6fab8d7b8550b84c81104833a | 1 |  | 0
drim_115/TIMP2-690 | 2305 | f8891bb40d6b042698c86001fc45f8c0690cee16 | 2 |  | 0
drim_115/TIMP2-462 | 2305 | 3c1afb0318ba7d1ab04315c6e5af1aa51bb75239 | 1 |  | 0
drim_115/TIMP2-691 | 2305 | 66eda540d39342e0595df69b50f6934e01822ded | 2 |  | 0
drim_115/TIMP2-463 | 2305 | c1d02541e41126b9f0fb9c4af1d59edaed97d1d0 | 1 |  | 0
drim_115/TIMP2-692 | 2305 | 0f1b9f28e9437e9ccfe5a040248b2b20c518da9c | 2 |  | 0
drim_115/TIMP2-693 | 2305 | 8410c7b0e62784f8c9a9ecb7f9c79a1c8757cd50 | 2 |  | 0
drim_115/TIMP2-694 | 2305 | 4621da17bb44b7f1a62d753db358f16f4a705909 | 2 |  | 0
drim_115/TIMP2-695 | 2305 | dae0f9cbdba39cac52a380df7e2f70a87f4540a0 | 2 |  | 0
drim_115/TIMP2-704 | 2305 | 42ced8e215dce5c7af78cae7160ef2a0d38523aa | 3 |  | 0
drim_115/TIMP2-705 | 2305 | f90108971d4ab77287d050bbe8d99db4339fcc84 | 3 |  | 0
drim_115/TIMP2-706 | 2305 | a3238b7ad891d622d8c7fe5f1ef31517bc7714a4 | 3 |  | 0
drim_115/TIMP2-707 | 2305 | 492f9a1e34e45a1fd8a47819e4dc379876b70b26 | 3 |  | 0
drim_115/TIMP2-708 | 2305 | 3a120c702d221ed506c6635acdec6acecae4d082 | 3 |  | 0
drim_115/TIMP2-696 | 2305 | 93ad591c847be2bd98655ee45c92bcd5b8afc51c | 2 |  | 0
drim_115/TIMP2-709 | 2305 | 710b87716fdc859743bd411c8341f242d2f2abcc | 3 |  | 0
drim_115/TIMP2-710 | 2305 | 6b0a31a10a413d06e0116cdaf57537d5eda7608d | 3 |  | 0
drim_115/TIMP2-697 | 2305 | 7cd9be0961be5fa870e507d32c7565e04eb084ed | 2 |  | 0
drim_115/TIMP2-711 | 2305 | b6aca57b5309a6ceb04346e84b291bbff84d3b47 | 3 |  | 0
drim_115/TIMP2-712 | 2305 | d50d8130f9996c4bdb1a6f93d2c5530cf45b1c6f | 3 |  | 0
drim_115/TIMP2-713 | 2305 | af4e008ec618b6b2c9e125b5be6e93fcc246c6b2 | 3 |  | 0
drim_115/TIMP2-714 | 2305 | b6bb0e3327273bfed8f760630d84bb10f8e2b3fb | 3 |  | 0
drim_115/TIMP2-715 | 2305 | f1eda6a83635cc0278d148bb530bd6b7608dd8dc | 3 |  | 0
drim_115/TIMP2-716 | 2305 | dbc663ab3684edb027c50cd6219ed094abd79028 | 3 |  | 0
drim_115/TIMP2-717 | 2305 | f32a10d5374803ecbdcf59a9ca09c4398d1b476b | 3 |  | 0
drim_115/TIMP2-718 | 2305 | 3b25081941d0ff1fb4adc06cb958c0d536baa592 | 3 |  | 0
drim_115/TIMP2-719 | 2305 | abbbcdd205cdc47659cdd141ea8fec3c3078e7c7 | 3 |  | 0
drim_115/TIMP2-724 | 2305 | 4ca867dddc0e1ac99b4e2fabb962c0bba568c236 | 4 |  | 0
drim_115/TIMP2-729 | 2305 | 713907629e84d24fd758bf7087c27548c4924a1a | 5 |  | 0
drim_115/TIMP2-730 | 2305 | 425d95c6cc811580bd2f69a0c6b28a922cb1ca18 | 5 |  | 0
drim_115/TIMP2-731 | 2305 | f75eee3e1788ee03fb693264b010b3cace81f55d | 5 |  | 0
drim_115/TIMP2-732 | 2305 | d89980fc9e1eed3f93a6511c3c4448bf3dcaaf1e | 5 |  | 0
drim_115/TIMP2-733 | 2305 | b0e302a9c5273f811d2b43388aa5a21918a37639 | 5 |  | 0
drim_115/TIMP2-725 | 2305 | ce2773ece8b0c45c5cc8bc0c63f6d07abee7b5d9 | 4 |  | 0
drim_115/TIMP2-734 | 2305 | dace17161f22c7a24a3790f4639f9d42a3ec47a0 | 5 |  | 0
drim_115/TIMP2-735 | 2305 | 4a1108f82790bf7bc03d5cc12626ee57dc442fef | 5 |  | 0
drim_115/TIMP2-736 | 2305 | a5ddcaa2513111465ada7a438176703d354cebcc | 5 |  | 0
drim_115/TIMP2-737 | 2305 | dab1b6a581948e29f0ed908b4cdd87cbe741934c | 5 |  | 0
drim_115/TIMP2-738 | 2305 | 7a5dccc932771c3ef2a88e1c475de813ee405f93 | 5 |  | 0
drim_115/TIMP2-739 | 2305 | 92ee8d3cce49b872bd862edbe49e872dfaddfe8f | 5 |  | 0
drim_115/TIMP2-740 | 2305 | 51eceb461b7a0242a9550aff38cc1312d4c7dda7 | 5 |  | 0
drim_115/TIMP2-741 | 2305 | 47a1baf743416324c5706d2ad46575b1d3210535 | 5 |  | 0
drim_115/TIMP2-742 | 2305 | 6cd0856b53cb804a2fdb732298835d941a26a560 | 5 |  | 0
drim_115/TIMP2-743 | 2305 | 69e7a68b7a2728b527b57c30d6b65b22ac3aa9c5 | 6 |  | 0
drim_115/TIMP2-744 | 2305 | 00be5851252b8e20b8326587d4fa8554ea49504d | 6 |  | 0
drim_115/TIMP2-745 | 2305 | 546d9d41ecd538c06d1a6c048ea1550a4ea4fed3 | 6 |  | 0
drim_115/TIMP2-746 | 2305 | d6be450c562b9a73be62659612a944af965a4411 | 6 |  | 0
drim_115/TIMP2-747 | 2305 | 46a76049b6106f1a87d0d59e1dbe70b700b07783 | 6 |  | 0
drim_115/TIMP2-748 | 2305 | 00e2e5dc0dd298f711742ef4d0ec61002f5779b5 | 6 |  | 0
drim_115/TIMP2-749 | 2305 | 7d82d72cea7ada271447de41b018368c175745e6 | 6 |  | 0
drim_115/TIMP2-750 | 2305 | ac12e062e12019fcecf5e45d27f5a4a476325801 | 6 |  | 0
drim_115/TIMP2-726 | 2305 | 14e0e7fab2080430a876c3b21ec8550434e8e1c5 | 4 |  | 0
drim_115/TIMP2-751 | 2305 | 804b6a454bdf8c1c11577e8430c86dfe242ac64d | 5 |  | 0
drim_115/TIMP2-752 | 2305 | 53290638f879ed6eccf79492791edb2f6e1d86cd | 5 |  | 0
drim_115/TIMP2-756 | 2305 | 70580c641fed9fc90c717cd7832a00c05e690e2f | 6 |  | 0
drim_115/TIMP2-753 | 2305 | 3c437e57c5555b2332ac852e09e96c3a71e52575 | 5 |  | 0
drim_115/TIMP2-757 | 2305 | 8383e8e38994cb2328caf0fe512f284558c832fd | 6 |  | 0
drim_115/TIMP2-758 | 2305 | 0fd4126ed022bcdfe6802e194c505ac1044250f4 | 6 |  | 0
drim_115/TIMP2-759 | 2305 | 7c5b91a6f795504ecc3bbc07aa9b070257af2467 | 6 |  | 0
drim_115/TIMP2-760 | 2305 | 70089fb92b84f07aff0e420e3ae678444e581a26 | 6 |  | 0
drim_115/TIMP2-761 | 2305 | 19b0e7bda18c2d23ceff93f523f0d00c641bd096 | 6 |  | 0
drim_115/TIMP2-762 | 2305 | 2c74b1af7555d18a22df0ff0c06db38605e910cf | 6 |  | 0
drim_115/TIMP2-763 | 2305 | d92f0d1e28899ccc9f6efac5be11fc23d0e648b5 | 6 |  | 0
drim_115/TIMP2-764 | 2305 | b48b76625bc049a7320a673cbae46d1810380dae | 6 |  | 0
drim_115/TIMP2-754 | 2305 | a2385c9f682b350a5819ca4b6f378445aef28672 | 5 |  | 0
drim_115/TIMP2-765 | 2305 | 8ef6c586e63e3fa7ee4d3998e9fdc192ad049cf2 | 6 |  | 0
drim_115/TIMP2-755 | 2305 | c9b01881e096cc6bb9cac74a20a3760e7d0f00af | 5 |  | 0
drim_115/TIMP2-766 | 2305 | dfc303ae670ac2cf59c8d3cdae423c2462e0c8d0 | 6 |  | 0
drim_115/TIMP2-767 | 2305 | 261a7c7184224da1cf30ce1dfbe49fef47a362a6 | 6 |  | 0
drim_115/TIMP2-768 | 2305 | 21a15528b65c90d5ea76bb694936fbf7b0f1af17 | 6 |  | 0
drim_115/TIMP2-769 | 2305 | 4c57f5d855576555d75a87ca718828cb352bbe9c | 6 |  | 0
drim_115/TIMP2-770 | 2305 | 2487db8089f816e1f21f4999cda0ba7ad31f33f8 | 6 |  | 0
drim_115/TIMP2-771 | 2305 | fa53f77d425e7693503c192d64929d2d008e15f1 | 6 |  | 0
drim_115/TIMP2-772 | 2305 | 013f7d055dd49362e50a154d4fdad29cf8bdc110 | 6 |  | 0
drim_115/TIMP2-727 | 2305 | 7029ab9ffa34bdedbb10110fc0da4c40447cae3d | 4 |  | 0
drim_115/TIMP2-773 | 2305 | 99a4f3c5f9a67f28b9e145b8381290b4925a3046 | 5 |  | 0
drim_115/TIMP2-728 | 2305 | 8040f481080c13dede785d4970346b5f65f3d57a | 4 |  | 0
drim_115/TIMP2-774 | 2305 | 579b1cacc0341274d940dbfa423e160ff0083bbc | 5 |  | 0
drim_115/TIMP2-775 | 2305 | df91d432c968fb87bf6edaa5878b81cbe714eaea | 5 |  | 0
drim_115/TIMP2-720 | 2305 | 3dd6dc962ef98925741996db9f7791770a6e3fce | 3 |  | 0
drim_115/TIMP2-776 | 2305 | 6d0a5238f85e5afbc355834432ab8d50ff0f5f7d | 4 |  | 0
drim_115/TIMP2-777 | 2305 | 5c37f3ec3b441b39de686672c9dee1d2e197a4e0 | 4 |  | 0
drim_115/TIMP2-778 | 2305 | 009abb2cd65205957f741e5abaf244f1ba5f6552 | 4 |  | 0
drim_115/TIMP2-783 | 2305 | 0349236c55447fdea5ecc655fe2dfdd3673723db | 5 |  | 0
drim_115/TIMP2-784 | 2305 | 3d1254822bca8929477288d4be33345aa309327a | 5 |  | 0
drim_115/TIMP2-785 | 2305 | b477e3911e8a73ba250e9e07dfd5a25935582e6a | 5 |  | 0
drim_115/TIMP2-786 | 2305 | cd7972a277989095718127977f517397e21df403 | 5 |  | 0
drim_115/TIMP2-787 | 2305 | c42f0be56a7dc08cda3efb4cc17a63e1d3ddba56 | 5 |  | 0
drim_115/TIMP2-788 | 2305 | 65ddcfa50eae72040fe9668355d337e96753c20c | 5 |  | 0
drim_115/TIMP2-789 | 2305 | 8654b3fac5ca40cce02ef950bab1e925bc6603d2 | 5 |  | 0
drim_115/TIMP2-779 | 2305 | fd62bf6b22eabe7d371fe24d08c3cfff0c4cca25 | 4 |  | 0
drim_115/TIMP2-790 | 2305 | befd256046fba8af2239b351ba7c810bf29b03e8 | 5 |  | 0
drim_115/TIMP2-791 | 2305 | 1b7edbf3f136cc22fb84c8ed0e96172d4345b44b | 5 |  | 0
drim_115/TIMP2-792 | 2305 | ada217062e0eb28465e8ccd13deb4815a7f74db8 | 5 |  | 0
drim_115/TIMP2-793 | 2305 | 04bc1b68f5415cd8b2d81688389e6432384f1812 | 5 |  | 0
drim_115/TIMP2-794 | 2305 | a2320da36bf1b4987d88d7b3e64bfab6148369e9 | 6 |  | 0
drim_115/TIMP2-795 | 2305 | 3d351755aa9a2ddab460c6d6750e09f27e165a19 | 6 |  | 0
drim_115/TIMP2-796 | 2305 | d9854c09a8624c6cdb18216b21abeceff9e7f94b | 6 |  | 0
drim_115/TIMP2-797 | 2305 | 1fdf73db16bb5a4f6736bffde04e4dc922c36b61 | 6 |  | 0
drim_115/TIMP2-798 | 2305 | dc3e7169af0b7576a8f6f60c33b59d2acc18dcd0 | 6 |  | 0
drim_115/TIMP2-799 | 2305 | c9c83807eb429c731a0b040f49e4fe1784c8ddb5 | 6 |  | 0
drim_115/TIMP2-800 | 2305 | fff57f3a5f446bf6489bededca4672bd274e0583 | 6 |  | 0
drim_115/TIMP2-780 | 2305 | 50672c358e5d2858c761d003e1976cb03b6288dd | 4 |  | 0
drim_115/TIMP2-801 | 2305 | f706f3750e6dc7137a3101b4757a2eed8a0d10da | 5 |  | 0
drim_115/TIMP2-802 | 2305 | cff3095bfe01fd8fa2342841872d96325740e204 | 5 |  | 0
drim_115/TIMP2-803 | 2305 | be48e895ebe8cc6c2d91fa23f2832043bf57144d | 5 |  | 0
drim_115/TIMP2-804 | 2305 | a67ca2d4ccb999850dca83e01d7eb8b5ba795164 | 5 |  | 0
drim_115/TIMP2-805 | 2305 | f81e350a5a1f41cb0f2e7f63b56e97df34005b66 | 5 |  | 0
drim_115/TIMP2-806 | 2305 | e3c95b98bb20bbd74bd7964946a661e04852d021 | 5 |  | 0
drim_115/TIMP2-781 | 2305 | ab2dedf48b4bbe683e666232df827bf9e844251c | 4 |  | 0
drim_115/TIMP2-807 | 2305 | 1711595b8f8cff119c7a06b99495d3d4f2b1b7ed | 5 |  | 0
drim_115/TIMP2-808 | 2305 | 14aea7cd2f4e37886ad6fa25272599599183ebe7 | 5 |  | 0
drim_115/TIMP2-809 | 2305 | efb11f924bb71a70a4df373fb13c9b66f1b6a7d5 | 5 |  | 0
drim_115/TIMP2-810 | 2305 | 552ac6b04df56c3db8bfad5b41b4f5ac4346479b | 5 |  | 0
drim_115/TIMP2-811 | 2305 | e21aef5bb5781fbf4bbefaca98d35b0d42bf469c | 5 |  | 0
drim_115/TIMP2-782 | 2305 | d4d9813483cf5911cf2dfd48fd49bc13a88042c4 | 4 |  | 0
drim_115/TIMP2-812 | 2305 | 447463770ec1b703fb15150d0e81c4ee80e5325b | 5 |  | 0
drim_115/TIMP2-721 | 2305 | 1a4ae2a1dd8c3ac27761d075c89efb26e6704db6 | 3 |  | 0
drim_115/TIMP2-813 | 2305 | 79aefb38e56e87c4636ac74db03310add193978c | 4 |  | 0
drim_115/TIMP2-814 | 2305 | b61167a045fda853247a1bd95fd1ba526334f18d | 4 |  | 0
drim_115/TIMP2-815 | 2305 | 95130115e099edf334752ed5eb7810fc336846be | 4 |  | 0
drim_115/TIMP2-816 | 2305 | 9dc197dfc1a510f53b1f3c935ee4c04fb087ab81 | 4 |  | 0
drim_115/TIMP2-817 | 2305 | 03869f69488ab8ce44fb2447fafeb9b69e271d42 | 4 |  | 0
drim_115/TIMP2-818 | 2305 | 38c2d9a90252fde5dc29b2c42d4bdff8bad18020 | 4 |  | 0
drim_115/TIMP2-819 | 2305 | 5be3909d8c8cc0975c14c06431e80a4ac7c1e463 | 4 |  | 0
drim_115/TIMP2-820 | 2305 | 0d656720a853e662091f08152d5277f5c23d24c4 | 4 |  | 0
drim_115/TIMP2-821 | 2305 | a9aad27958fd82a17fd4bfb8ff334bc23c4d962d | 4 |  | 0
drim_115/TIMP2-822 | 2305 | 2728ae846189e5b875e3f6e1ddf024a0c971f8a0 | 4 |  | 0
drim_115/TIMP2-823 | 2305 | 29afdb281c5086f077c58fee611d94fdae79328c | 4 |  | 0
drim_115/TIMP2-824 | 2305 | b7bd02c87cb93a877278c7a94ac84748c3d9af1b | 4 |  | 0
drim_115/TIMP2-825 | 2305 | 21d1f2159a4c99d1610d1fe1f6674172bf29d542 | 4 |  | 0
drim_115/TIMP2-826 | 2305 | 34b698dd67c22889b7cd1c9773f5df99e79458f1 | 4 |  | 0
drim_115/TIMP2-827 | 2305 | ee77b068a0647bac971d334c2c05323b6d7f06b0 | 4 |  | 0
drim_115/TIMP2-828 | 2305 | c52b1a192b9703c7f8d9b16ab71e851e1dbdfb9e | 4 |  | 0
drim_115/TIMP2-829 | 2305 | dbde6b98f687cd06256025e7d0327d8857614eea | 4 |  | 0
drim_115/TIMP2-830 | 2305 | 4599f0799b9c5a1eccac0af984eead0c3f873b79 | 4 |  | 0
drim_115/TIMP2-831 | 2305 | 6f876c078abd4c2468f6e36959c4715de93f725a | 4 |  | 0
drim_115/TIMP2-832 | 2305 | cdd28ff1ea98970f4cca589d202967720bf5312d | 4 |  | 0
drim_115/TIMP2-833 | 2305 | 572ea6dbcdac2d78192dbdf04f821f1ebf74fd82 | 4 |  | 0
drim_115/TIMP2-834 | 2305 | 0db69a838684106c8b250e27da9d10c03b22c66b | 4 |  | 0
drim_115/TIMP2-835 | 2305 | 3ccebac33a3184f82a765085c2e106edb7fd1c78 | 4 |  | 0
drim_115/TIMP2-836 | 2305 | 20cf8bc0e71e76d99db48ed6e100fef0892dee87 | 4 |  | 0
drim_115/TIMP2-837 | 2305 | 8054465071c84276384ae49c503007705ea8e118 | 4 |  | 0
drim_115/TIMP2-839 | 2305 | 3b26e1be6e7778876d863b2150f8430274e5019d | 5 |  | 0
drim_115/TIMP2-838 | 2305 | 33454a1b9696a3414cf485f57447e54c61d39528 | 4 |  | 0
drim_115/TIMP2-840 | 2305 | ff380c1ac878e2c923231bf98d1bf5ff9d1451b2 | 5 |  | 0
drim_115/TIMP2-722 | 2305 | 6bed8778f5e5005b9af3faa598d185b5a0966dac | 3 |  | 0
drim_115/TIMP2-841 | 2305 | b82eb1e39b255afbccfe7ac4d08dd2569286ce33 | 4 |  | 0
drim_115/TIMP2-723 | 2305 | 57f23844e8e63daaa011204f08c07c0976b94f56 | 3 |  | 0
drim_115/TIMP2-842 | 2305 | 1a2ab092eab14aebfab3b263e0f6ffc8d00024c4 | 4 |  | 0
drim_115/TIMP2-843 | 2305 | fc0ed175ccb0e100d5d9e579d350b6533f686138 | 4 |  | 0
drim_115/TIMP2-844 | 2305 | 55f00bb772d58943e4d3c7e8cf5016f657d68dc4 | 4 |  | 0
drim_115/TIMP2-845 | 2305 | b52ccee518ec5c9b19eb9573959e798410dca7ef | 4 |  | 0
drim_115/TIMP2-846 | 2305 | 1b78b6025d263ba78fb0a289bc53e1942e2116f5 | 4 |  | 0
drim_115/TIMP2-847 | 2305 | 7c8afa776dd4a6dd7f7fb48c828920c03db90027 | 4 |  | 0
drim_115/TIMP2-698 | 2305 | fa7c37ee5fdee9bd40d2e6056ef850669820e793 | 2 |  | 0
drim_115/TIMP2-848 | 2305 | 35313dd97317a8a5a09931fd8feedc2d5db1d4a8 | 3 |  | 0
drim_115/TIMP2-853 | 2305 | 7ead62ddcd9a1b65ddb9294335e46f53237361d4 | 4 |  | 0
drim_115/TIMP2-854 | 2305 | 95e604f3e363b635ff389780dd83185c31ffc0cf | 4 |  | 0
drim_115/TIMP2-855 | 2305 | c3b15e0a356e20e9556f3da3fd608e4a120d8357 | 4 |  | 0
drim_115/TIMP2-849 | 2305 | 1333b5820aeaff7be7ce51760edda39840f8ed91 | 3 |  | 0
drim_115/TIMP2-856 | 2305 | bffb5c45a0fc9234078fb8ae7eb02e90d34dec39 | 4 |  | 0
drim_115/TIMP2-857 | 2305 | efcced70c3d73834b5be259d2f213131719db69f | 4 |  | 0
drim_115/TIMP2-858 | 2305 | de82011dcb5e8ae3f279191d7775c72c09ae32f6 | 4 |  | 0
drim_115/TIMP2-859 | 2305 | 6a4026014c44595884d3a672d522449aa8d295fa | 4 |  | 0
drim_115/TIMP2-860 | 2305 | 7850483c0cf9305cd084362223a5c7213da29c15 | 4 |  | 0
drim_115/TIMP2-861 | 2305 | 0267a73c0e520ddbfdfd404f08d4349949280dd4 | 4 |  | 0
drim_115/TIMP2-850 | 2305 | c2985891f3f0a8251da366ef61ee2f156cc3c06d | 3 |  | 0
drim_115/TIMP2-862 | 2305 | 9ee4139c1aba0e2f53329b530d62e980eb0e1bf6 | 4 |  | 0
drim_115/TIMP2-863 | 2305 | 636aa772d9ff3a0f2a08eac42c158c66e741de3a | 4 |  | 0
drim_115/TIMP2-864 | 2305 | 61a5f62e03b66988021ceeb04cb56c45fa9c2d60 | 4 |  | 0
drim_115/TIMP2-865 | 2305 | 9b20bc6bd0c3769911d30878ca5e1671193a8ad5 | 4 |  | 0
drim_115/TIMP2-851 | 2305 | 8bd9b439dc40934f7f47c56b358c958ea3435fe4 | 3 |  | 0
drim_115/TIMP2-866 | 2305 | 06f8800c96303a1cd406cf5372dda89364adcf92 | 4 |  | 0
drim_115/TIMP2-867 | 2305 | 5fc3280e297c6330f12770e1b8876c3886afb816 | 4 |  | 0
drim_115/TIMP2-852 | 2305 | 97936dcd7c655617d88fecd7020971204c939baa | 3 |  | 0
drim_115/TIMP2-868 | 2305 | 0b8633a7b45ccd6023e28d58ec9c907d6ed3cff6 | 4 |  | 0
drim_115/TIMP2-869 | 2305 | 1de0c2e530f003b403d71277fce0809a99cfe488 | 4 |  | 0
drim_115/TIMP2-870 | 2305 | 99476603a67cdf55b9fff3438123a78d2c897a84 | 4 |  | 0
drim_115/TIMP2-871 | 2305 | 716f8ccad0865193851084ee3189eff97dd05a8b | 4 |  | 0
drim_115/TIMP2-872 | 2305 | 4b430011eaaa140856c6979433c59bdc0989cebe | 4 |  | 0
drim_115/TIMP2-873 | 2305 | 4da4c71d42f9c4f3edcc1396e4e527c36555c34f | 4 |  | 0
drim_115/TIMP2-874 | 2305 | 5fb47871abd7d2dda4b915d5c461ff8b7b3b19ee | 4 |  | 0
drim_115/TIMP2-699 | 2305 | 21f6549fd2d29bc643689ece7fed35138d74951f | 2 |  | 0
drim_115/TIMP2-875 | 2305 | b478cd0212372aa17523271671662a22d4599194 | 3 |  | 0
drim_115/TIMP2-876 | 2305 | 408206b5ef709bd3e4f892419d65e287ad2523fc | 3 |  | 0
drim_115/TIMP2-877 | 2305 | e65dd93099dc9b1520e6009f1298c71c41110bb4 | 3 |  | 0
drim_115/TIMP2-700 | 2305 | 118238ac877c5d9f3f08d494226748fc20b9e235 | 2 |  | 0
drim_115/TIMP2-878 | 2305 | 31ec63846d9808b7340df64a2d6e97b558fa0268 | 3 |  | 0
drim_115/TIMP2-701 | 2305 | 782f72254ecfa90f368eafcc22f9b309359d4dcf | 2 |  | 0
drim_115/TIMP2-879 | 2305 | 1bbf14711d4dfa8bc12a41145104bbd1beaafafb | 3 |  | 0
drim_115/TIMP2-885 | 2305 | fb0907d51433a271429eba541fe3903896b6574c | 4 |  | 0
drim_115/TIMP2-886 | 2305 | 272a67ffcde687a6d4733f116306cf39616df57a | 4 |  | 0
drim_115/TIMP2-880 | 2305 | 306fefe8e07b5783bb1abfd782fdd0068f70f012 | 3 |  | 0
drim_115/TIMP2-887 | 2305 | bff99338daaf68e13d2d066802d99b239a251a20 | 4 |  | 0
drim_115/TIMP2-888 | 2305 | 7eef573954d6f03abed3e5fbe90dede0b33f555c | 4 |  | 0
drim_115/TIMP2-889 | 2305 | 7621d6ba4cfa6d786795224b84612910a29abbbd | 4 |  | 0
drim_115/TIMP2-890 | 2305 | 812675c619fb0a4b4d1db702ac5bf852965399a7 | 4 |  | 0
drim_115/TIMP2-891 | 2305 | ac1d0105c89a23de35eac5fa2026c3b7b2dcb2e4 | 4 |  | 0
drim_115/TIMP2-892 | 2305 | 80ae38570901709d4d9eea2137b10dcdc9390bab | 4 |  | 0
drim_115/TIMP2-893 | 2305 | 5cc7162e813c154025c91f48571c75640e4d8478 | 4 |  | 0
drim_115/TIMP2-894 | 2305 | 64960abb7d5e49436fb7916fba0542d9d2b1602e | 4 |  | 0
drim_115/TIMP2-895 | 2305 | 3fdb26bfa3e5a4faced6e059022f3fee40d75858 | 4 |  | 0
drim_115/TIMP2-896 | 2305 | ed395de2ea5ef23f157cc7a4853f13b8d3f2492d | 4 |  | 0
drim_115/TIMP2-897 | 2305 | 569f9edda4aa864d24ada3b6542fd5278c7d2ca9 | 4 |  | 0
drim_115/TIMP2-898 | 2305 | 285890ce0859c44c72f99ce954f03db62632e2f0 | 4 |  | 0
drim_115/TIMP2-899 | 2305 | 8f1fb7a06d617a6fe0a908a61e63389e7c184c78 | 4 |  | 0
drim_115/TIMP2-881 | 2305 | ebf860a3755e4a9b2f1d9905a3718373fcc5c48a | 3 |  | 0
drim_115/TIMP2-900 | 2305 | a34f024fc5fc23305b16d5eb0c6fa2bf5201f56d | 4 |  | 0
drim_115/TIMP2-882 | 2305 | 7c4e059b3f6dc77f7fc1a0a33b4dccee0de6443d | 3 |  | 0
drim_115/TIMP2-901 | 2305 | 618372cb68e2d9a41e022ab22b901f78ee7dfd7a | 4 |  | 0
drim_115/TIMP2-902 | 2305 | dd3e4bfa97d2fdbc2a92a8e1c36aa37ea9366803 | 4 |  | 0
drim_115/TIMP2-903 | 2305 | b5fc7bc5db3d1e4f8b0e8972877def05c76183af | 4 |  | 0
drim_115/TIMP2-904 | 2305 | fd19d89a76a8236d9758a8e3f153740be3d607c5 | 4 |  | 0
drim_115/TIMP2-905 | 2305 | 54594488d4dc1d80585357ba594dcbbc98d72e54 | 4 |  | 0
drim_115/TIMP2-883 | 2305 | 4a1b581ef36ae2e6a60f8efcf4bb70a95da9f1ab | 3 |  | 0
drim_115/TIMP2-906 | 2305 | b2146f5fc80f112a570fc8221cebcafa64123345 | 4 |  | 0
drim_115/TIMP2-884 | 2305 | 9d87d1a50c8c70fb0ac9cc5a6efcf0d65112ca2d | 3 |  | 0
drim_115/TIMP2-907 | 2305 | 19912bccdf76cfab9c9ac51b6d92d93e47aa9aed | 4 |  | 0
drim_115/TIMP2-702 | 2305 | 665f4a046d0a40e2077bd74cca70531695505842 | 2 |  | 0
drim_115/TIMP2-908 | 2305 | 4bdd640c8b711ba9280c42f382f781dadebea3e8 | 3 |  | 0
drim_115/TIMP2-703 | 2305 | 09ff22245cd17ac50f3eb92422cbda6d641fcf67 | 2 |  | 0
drim_115/TIMP2-909 | 2305 | ab8f81f5382704b5ae1e2c9c1d4cc35c55ea8767 | 3 |  | 0
drim_115/TIMP2-910 | 2305 | 43cd84a703129083ac352e5e51a399fffb2c6295 | 3 |  | 0
drim_115/TIMP2-911 | 2305 | 39b43286fe73ce94cb7c9a0d5f92891914ba1924 | 3 |  | 0
drim_115/TIMP2-912 | 2305 | 60e00ff3ba00c383930d282eb2a7480bfe98b836 | 3 |  | 0
drim_115/TIMP2-913 | 2305 | c55402cdac9569b4bc72327dcb806c4a46cfdd0b | 3 |  | 0
drim_115/TIMP2-914 | 2305 | 7b12795f2ccb02a43858be22208feef9e24c5a76 | 3 |  | 0
drim_115/TIMP2-464 | 2305 | 06e362011e8cde343c8178feed9066328cd8c582 | 1 |  | 0
drim_115/TIMP2-465 | 2305 | 6079cf68527148ca41d05f6205e1574cba391d08 | 1 |  | 0
drim_115/TIMP2-915 | 2305 | 68f3cbe38a2ab3defc34387bd07472aebfc2ef6a | 2 |  | 0
drim_115/TIMP2-921 | 2305 | 1c9b37154cae3780ce59c3394d80bfe8aa8e6e85 | 3 |  | 0
drim_115/TIMP2-922 | 2305 | 19d38a79b6b03c3027f190956f073f3a47e2dba8 | 3 |  | 0
drim_115/TIMP2-923 | 2305 | 51fd9ec5b7145be949fc0e61201cefbe46b4acc4 | 3 |  | 0
drim_115/TIMP2-924 | 2305 | 3c426b2fd830ea5dce3b4d8e72f49ec336cfb090 | 3 |  | 0
drim_115/TIMP2-925 | 2305 | 5b6b53995ed9a8ced6594f46e9579ce3deaf24c8 | 3 |  | 0
drim_115/TIMP2-926 | 2305 | 208c54a5b611a0ebf83c09054bcc9e61ea6615aa | 3 |  | 0
drim_115/TIMP2-927 | 2305 | f77032b19f52dba3bae8c38b34dda8b4439e6223 | 3 |  | 0
drim_115/TIMP2-928 | 2305 | 6339279816c2a2d80ceb92af431e3ea719d97792 | 3 |  | 0
drim_115/TIMP2-929 | 2305 | 95174b968e1cee5fa650c43e92717670ca40e659 | 3 |  | 0
drim_115/TIMP2-930 | 2305 | e94680efbf28bb18bea303e9ec11d773c8e8ad04 | 3 |  | 0
drim_115/TIMP2-931 | 2305 | 1e16b2fabccce000257092b18f818b9dadfa1052 | 3 |  | 0
drim_115/TIMP2-932 | 2305 | b310dbfc60b27c813af0ac98b5930772a9f94aef | 3 |  | 0
drim_115/TIMP2-916 | 2305 | b671bbd03c22ef31261f209e31700435aacb0a67 | 2 |  | 0
drim_115/TIMP2-933 | 2305 | e970e5afa1d2cb3f48d5d298c4478b4a9a3548ea | 3 |  | 0
drim_115/TIMP2-934 | 2305 | dc5409a473e5e9129ab51c284e25e8a068c86121 | 3 |  | 0
drim_115/TIMP2-935 | 2305 | 9c70d81645513890e732f18483c0a28bdb8d9776 | 3 |  | 0
drim_115/TIMP2-917 | 2305 | 148fd634e2be5515689899b62e0cb1d260229d7f | 2 |  | 0
drim_115/TIMP2-936 | 2305 | 10cbf9ab6e9e812b3e1aa7c491f93413f1874ee4 | 3 |  | 0
drim_115/TIMP2-918 | 2306 | 897bdd27f5e67b3fa902e63088def2d620b2d32c | 2 |  | 0
drim_115/TIMP2-937 | 2306 | 11eadb8c3ef46b58a4113e42270a8fe4ce60bdda | 3 |  | 0
drim_115/TIMP2-938 | 2306 | 8401161becf10ec652d2c89882c17cfccdacbbae | 3 |  | 0
drim_115/TIMP2-939 | 2306 | 0c8b7c9d0b188ba07044d1c29e7cd5149eca1c93 | 3 |  | 0
drim_115/TIMP2-940 | 2306 | 8a5c6650409f4469e7a7b96978b2425da6d1104f | 3 |  | 0
drim_115/TIMP2-941 | 2306 | 5d0f1df9212472a7db7fab3c8d2eb7cbbb167da8 | 3 |  | 0
drim_115/TIMP2-942 | 2306 | 5638922e5b4a7a1aa694b18c8a0e99141375009a | 3 |  | 0
drim_115/TIMP2-943 | 2306 | a730c072fa7397f50db259e6207f36fb889a7b5c | 3 |  | 0
drim_115/TIMP2-944 | 2306 | 1cc80514fbf6abf9d004e03dc4f36a60585eb42c | 3 |  | 0
drim_115/TIMP2-945 | 2306 | 58908b9822aa7c98d01e8a211ec2e09e64a40eac | 3 |  | 0
drim_115/TIMP2-946 | 2306 | dcbb261bad870f2821857872e182de187b4a4666 | 3 |  | 0
drim_115/TIMP2-947 | 2306 | 363013f8e4396d92317f91420f47ffc87532409d | 3 |  | 0
drim_115/TIMP2-948 | 2306 | 455bae03ceb9bdc172f2e89f0c8d72a9da9f8906 | 3 |  | 0
drim_115/TIMP2-949 | 2306 | 38fd12f78bd07af04932ff80bbf5d70acc039a6f | 3 |  | 0
drim_115/TIMP2-950 | 2306 | 2e29af02247d74b8798a1f03240e0f176a8f4f95 | 3 |  | 0
drim_115/TIMP2-951 | 2306 | f3cb2c5d1b5608baa1e5dd28ad1fbb3ef28cb45a | 3 |  | 0
drim_115/TIMP2-959 | 2306 | 6200e898eaaadc6698622078df029c1a343eadaa | 4 |  | 0
drim_115/TIMP2-960 | 2306 | f6e645a8e3527c824e3298c5d3ee66f68f9ece2f | 4 |  | 0
drim_115/TIMP2-961 | 2306 | a645d0be0dc08dfbb852fb88dd1130c231d729db | 4 |  | 0
drim_115/TIMP2-962 | 2306 | 5202f8d4ce4064e79db513c7b95e7f9e7249a17b | 4 |  | 0
drim_115/TIMP2-963 | 2306 | 9327e47c16dc92bbc6d710904e2e32f27d0e24ef | 4 |  | 0
drim_115/TIMP2-964 | 2306 | 4bbd30d2b6664d4859af422eb22d8f1689f87569 | 4 |  | 0
drim_115/TIMP2-952 | 2306 | ffba6c00018bc9535d8345717c725bba2428842c | 3 |  | 0
drim_115/TIMP2-965 | 2306 | 02a50ba9230d732886668019ce05adf6825f5063 | 4 |  | 0
drim_115/TIMP2-966 | 2306 | 9f5b6f56203288c91622797375f17b5cee5857bd | 4 |  | 0
drim_115/TIMP2-967 | 2306 | 1e6e9906097031836330a8fe514d73630e270345 | 4 |  | 0
drim_115/TIMP2-968 | 2306 | 4caade7590efb81b8f5dea920ac9a1d9ca7fc1e5 | 4 |  | 0
drim_115/TIMP2-969 | 2306 | fa564ce6951d6ccc1d1802cf3ca0711348291dc9 | 4 |  | 0
drim_115/TIMP2-970 | 2306 | ceb7374c0cb4ddf8308f666d021259fea4e18ad4 | 4 |  | 0
drim_115/TIMP2-971 | 2306 | 841c563214ee60e77f034b8df3284c34ad365c18 | 4 |  | 0
drim_115/TIMP2-953 | 2306 | 05fdbb981d326dd67f75b88ca0e62d7b6c0aef1b | 3 |  | 0
drim_115/TIMP2-972 | 2306 | 181fecc05be5800d240a23e6daa4599cbd21ee33 | 4 |  | 0
drim_115/TIMP2-973 | 2306 | e8f39f24fa5d862edec2202aeee7b030de348ab4 | 4 |  | 0
drim_115/TIMP2-974 | 2306 | 1089a70985a8efec1953034b644ec075c9151264 | 4 |  | 0
drim_115/TIMP2-975 | 2306 | 9fa10d4737a227e9a4ecc470600de8542758b261 | 4 |  | 0
drim_115/TIMP2-976 | 2306 | a1840d2fea52d86d2eb019f16eae7d93f3585224 | 4 |  | 0
drim_115/TIMP2-977 | 2306 | ec160a4e3e007c1447de7f2ea0b1aff4495c67aa | 4 |  | 0
drim_115/TIMP2-978 | 2306 | 1d5a8b6e566123db5eacf50f3d8b43fe7221b2ae | 4 |  | 0
drim_115/TIMP2-979 | 2306 | fce4a9d99029d5c80469fa3e2a86542ef3b9fb7d | 4 |  | 0
drim_115/TIMP2-980 | 2306 | 7bc3429aafa4190d5e104e39ceaecb948298afc4 | 4 |  | 0
drim_115/TIMP2-981 | 2306 | 39590ee55ae181ee835791ba8b684c9aff7f7772 | 4 |  | 0
drim_115/TIMP2-982 | 2306 | 812a0b4c43f4918d8dd385fdd02f11346bc60ec5 | 4 |  | 0
drim_115/TIMP2-983 | 2306 | 1c652f9c7d08a221ffd2ef0845f5cf25db22279d | 4 |  | 0
drim_115/TIMP2-984 | 2306 | c4f3ab85f707cf8e3efebf9b6d25c578a646e64f | 4 |  | 0
drim_115/TIMP2-985 | 2306 | b3669e97c360ac47b0bce761a896067d2e0678ba | 4 |  | 0
drim_115/TIMP2-986 | 2306 | cd05163cfa406ce2ecaa219f20f49fda19893507 | 4 |  | 0
drim_115/TIMP2-987 | 2306 | 37867336150a7f6ae845f6a8ff451563f38d35ba | 4 |  | 0
drim_115/TIMP2-988 | 2306 | ce979ee564c0eeafaad5ba788caf437407ccc225 | 4 |  | 0
drim_115/TIMP2-989 | 2306 | 957420a285f8c10395d0dcf87e3af921f454ead2 | 4 |  | 0
drim_115/TIMP2-990 | 2306 | fc111256f753da3e453e23f391cc5dbccb1329e4 | 4 |  | 0
drim_115/TIMP2-991 | 2306 | b98c3dc8b3751959efd13bb353e6ebe94abd9aa0 | 4 |  | 0
drim_115/TIMP2-992 | 2306 | 4dc525c3c01426312f8699c2af85ae8c240fe6f1 | 4 |  | 0
drim_115/TIMP2-954 | 2306 | cda6a18ea852db1622f83c74cb0e3e9aef776b6c | 3 |  | 0
drim_115/TIMP2-993 | 2306 | 0ad8eadacaa3658466891732ce9bf245f3f108c9 | 4 |  | 0
drim_115/TIMP2-955 | 2305 | 84e617cdc027bc65cd3fb95e66d9b452edf81b6e | 3 |  | 0
drim_115/TIMP2-956 | 2306 | 320ce16336c432b0d296087d2bcb4dff90fa2f58 | 3 |  | 0
drim_115/TIMP2-957 | 2306 | f3cd4edf1f9dc3c1abd3062c364438a1d10edc7d | 3 |  | 0
drim_115/TIMP2-958 | 2306 | 4322ecb68008a5be2d0ea32bbc8d6c8cd334df91 | 3 |  | 0
drim_115/TIMP2-919 | 2306 | 614abb7afd3b0b2198caf00be3a26106a0ffd404 | 2 |  | 0
drim_115/TIMP2-994 | 2306 | eb499cf88207ecad95b06b11d1aa20a5f2c7b535 | 3 |  | 0
drim_115/TIMP2-995 | 2306 | b0305f06793eecdcdd9d7f418abec146672a936f | 3 |  | 0
drim_115/TIMP2-920 | 2305 | 7eda879ea5863deedceadcb65b643a894c1ab5c7 | 2 |  | 0
drim_115/TIMP2-466 | 2306 | 39dd6589c58bd82a8dc547bd54f12f76e7213304 | 1 |  | 0
drim_115/TIMP2-996 | 2306 | c87298b3a7043890c74dcb168e4068de14e8618b | 2 |  | 0
drim_115/TIMP2-997 | 2306 | bc6bca25eaacc6c9b0bd2656b89de7da49f9dd2c | 3 |  | 0
drim_115/TIMP2-998 | 2306 | fb89e658fcc4c8acb0a6c97eebb8c5f1351493c8 | 3 |  | 0
drim_115/TIMP2-1000 | 2306 | 4f5f3026bdb975758c158a21006522cdb1f6bfec | 4 |  | 0
drim_115/TIMP2-1001 | 2306 | 9cd4437e70d053618aab6dac257d9bf3a32476ef | 4 |  | 0
drim_115/TIMP2-999 | 2306 | 65b4818ac8fcd6fa18d7d9ff1ef4b5b294087eea | 3 |  | 0
drim_115/TIMP2-467 | 2306 | 621a2636e823b23fde46b03d206c20f032ec7004 | 1 |  | 0
drim_115/TIMP2-1002 | 2306 | b15a347e41ef898f49be9e7af8654117db00f434 | 2 |  | 0
drim_115/TIMP2-1003 | 2306 | 1203cd9113b0087d2d54867e6107bd4290d6b107 | 2 |  | 0
drim_115/TIMP2-1004 | 2306 | e765c825908eb6d3f8b08838aef6a05cd608b5fd | 2 |  | 0
drim_115/TIMP2-1008 | 2306 | f40fd4b2ac5fa925b84493da1a825d7bac23b87b | 3 |  | 0
drim_115/TIMP2-1009 | 2306 | 6c0df17450f679d67c607695d29e7da6c88c2dd4 | 3 |  | 0
drim_115/TIMP2-1010 | 2306 | 10e459c5b0324f8a976d0d87d1e491ef8ac64512 | 3 |  | 0
drim_115/TIMP2-1012 | 2306 | 58fc6a4dcb793fe9bf05026ab485bc6eb2fc476e | 4 |  | 0
drim_115/TIMP2-1013 | 2306 | 2c6e04bd84d1c936d457fa2adafebe3f0d0e19a5 | 4 |  | 0
drim_115/TIMP2-1014 | 2306 | 7cc1e36f0ce2359882868832c8079755ddb7db55 | 4 |  | 0
drim_115/TIMP2-1015 | 2306 | 46a9524463a1b7a7320fb80c881cf4f968ed62c9 | 4 |  | 0
drim_115/TIMP2-1011 | 2306 | 70f6133363055e331142986b867b237db8afee29 | 3 |  | 0
drim_115/TIMP2-1016 | 2306 | 994252e9a9d9229d18a7dfb421e27de63fe502d1 | 4 |  | 0
drim_115/TIMP2-1017 | 2306 | 4df1019d4ba1faecd2d273e7de9090f54032b2a1 | 4 |  | 0
drim_115/TIMP2-1005 | 2306 | 6815b108fc5d1cce9e29365f6e763c8ecc7e1eba | 2 |  | 0
drim_115/TIMP2-1006 | 2306 | 48cb32183d8972d47a8c11b95c075394bac825cf | 2 |  | 0
drim_115/TIMP2-1018 | 2306 | 46040ff7743570d12cdf11b6204fb71314111c25 | 3 |  | 0
drim_115/TIMP2-1019 | 2306 | cae6a1da4c7ab0bd3015df0268922f88b3097220 | 4 |  | 0
drim_115/TIMP2-1020 | 2306 | c8d377ebf98b995c38cfc44c33473529250cfa05 | 4 |  | 0
drim_115/TIMP2-1021 | 2306 | 2a29e66d3cbe6b71e9d2733cba99b1f4d4ef136b | 4 |  | 0
drim_115/TIMP2-1022 | 2306 | 5123703e998eafe7549317ae63f2600b54239d31 | 4 |  | 0
drim_115/TIMP2-1023 | 2306 | c2aa11b566105cbc8683193bdcfebabdac7afca4 | 4 |  | 0
drim_115/TIMP2-1024 | 2306 | 7f8cc308d1672658b0c48e3d3e6548f677886ae7 | 4 |  | 0
drim_115/TIMP2-1025 | 2306 | 91d1159441886c8feb4ff5be6a129186162915fa | 4 |  | 0
drim_115/TIMP2-1026 | 2306 | 9ff28fcf7d89a230dce65ac51405769518702f6a | 4 |  | 0
drim_115/TIMP2-1027 | 2306 | b0c3dd088bb02f98bcda851e0b998e6f1c567687 | 4 |  | 0
drim_115/TIMP2-1028 | 2306 | 13027f849f3dfb7c93f9501d40aa06c123c538e7 | 4 |  | 0
drim_115/TIMP2-1029 | 2306 | 3fca5f924de9b105611d96172d9379c69e1e6dec | 4 |  | 0
drim_115/TIMP2-1030 | 2306 | e9fdf58110a0cbe5737048de7042ba26ef1446db | 4 |  | 0
drim_115/TIMP2-1007 | 2306 | edebfd871f8b3fc2417796ad1970ae00000d9eae | 2 |  | 0
drim_115/TIMP2-1031 | 2306 | 4690a4af0f8e54dd183af5e32288679aac4f3ce0 | 3 |  | 0
drim_115/TIMP2-1032 | 2306 | 88c8502755c6dedde2d9e91270a7bdadf669369c | 3 |  | 0
drim_115/TIMP2-1033 | 2306 | 613fa75ab5be528c970d12e33ad13de637a49dfa | 4 |  | 0
drim_115/TIMP2-1035 | 2306 | 1fe4cdedfcb47f0d48344749145d17f4c93a1a25 | 5 |  | 0
drim_115/TIMP2-1036 | 2306 | e37efd99468cf9f60f91684278c5c3db80c0a904 | 5 |  | 0
drim_115/TIMP2-1034 | 2306 | b236a0ecdc1baa80a405d7796ad60166f3c2f705 | 4 |  | 0
Property | Value
project.id | drim_115
testRun | false
module.location | 10 Customer Requirements Specifications/291_S_245_001 Rev 02 - Technical Specification of the Voith Schneider SoS_pdf
allowDocumentStructureChanges | false
editableFields | description