## Sheet1
Object Identifier | Displayed ID | Review Status | Object Type | Requirements | Requested Demonstration Type | Linked Evidence | Supplier Compliance Status | Supplier Compliance Statement | Alstom Review of Supplier Compliance | Alstom Review Statement | LinkedEvidence | PlannedDemonstration | Variant/Option
RSTPS 1 | 1 | Approved Content | Heading | 1 Introduction | [8 empty] | Base
RSTPS 2 | 1.1 | Approved Content | Heading | 1.1 Purpose | [8 empty] | Base
RSTPS 211 | 1.1 [211] | Approved Content | Information | The purpose of this sub-system Technical Purchase Specification (TPS) is to specify the applicable requirements and describe the architecture of the sub-system Coupling System. This document references the functions to be performed by the subsystem, their allocation to the sub-system components, the required performance, the constraints and the sub-system interfaces. |  |  | Compliant | 2024-10-22, tmdct, Kemper |  |  |  |  | Base
RSTPS 1364 | 1.1 [1364] | Approved Content | Information | Only the following coupler systems are in the scope of this TPS: - Front Coupler: [NA] - Semi-permanent coupler: [Yes] - Adapter: [NA] Articulations are excluded of this document. |  |  | Compliant | 2024-10-22, tmdct, Kemper
RSTPS 3 | 1.4 | Approved Content | Heading | 1.4 References | [8 empty] | Base
RSTPS 5 | 1.4.2 | Approved Content | Heading | 1.4.2 Applicable standards | [8 empty] | Base
RSTPS 1229 | 1.4.2 [1229] | Approved Content | Information | EN 12663-1+A1 - Railway applications - Structural requirements of railway vehicle bodies - Part 1: Locomotives and passenger rolling stock (and alternative method for freight wagons). 2015 |  |  | Compliant | 2024-10-22, tmdct, Kemper |  |  |  |  | Base
RSTPS 331 | 1.4.2 [331] | Approved Content | Information | EN 15227: Railway applications Crashworthiness requirements for rail vehicles. 2021 |  |  | Compliant | 2024-10-22, tmdct, Kemper |  |  |  |  | Base
RSTPS 1230 | 1.4.2 [1230] | Approved Content | Information | EN 13913: Railway applications - Rubber suspension components - Elastomer-based mechanical parts. 2004 |  |  | Not Applicable | 2024-10-22, tmdct, Kemper |  |  |  |  | Base
RSTPS 1231 | 1.4.2 [1231] | Approved Content | Information | EN 15566 - Railway applications - Railway rolling stock - Draw gear and screw coupling. 2017 |  |  | Not Applicable | 2024-10-22, tmdct, Kemper
RSTPS 1232 | 1.4.2 [1232] | Approved Content | Information | EN 15551 - Railway applications - Railway rolling stock - Buffers. 2017 |  |  | Not Applicable | 2024-10-22, tmdct, Kemper
RSTPS 1235 | 1.4.2 [1235] | Approved Content | Information | EN 15663+A1 - Railway applications - Vehicle reference masses. 2019 |  |  | Not Applicable | 2024-10-22, tmdct, Kemper |  |  |  |  | Base
RSTPS 328 | 1.4.2 [328] | Comments/Issues | Information | Welding joints shall comply with EN 15085-1 and EN 15085-2 to 5. |  |  | Compliant | 2024-10-22, tmdct, Kemper |  |  |  |  | Base
RSTPS 7 | 1.4.3 | Approved Content | Heading | 1.4.3 Applicable Alstom Documents | [8 empty] | Base
RSTPS 217 | 1.4.3 [217] | Approved Content | Information | The supplier shall follow the guidelines and minimum list of applicable DTRFs defined in the DTRF150900 Rev B - General Engineering Conditions with Supplier. |  |  | Compliant with Comments | 2024-10-22, tmdct, Kemper: As commented in CbC to DTRF |  |  |  |  | Base
RSTPS 327 | 1.4.3 [327] | Approved Content | Information | DTRF 150222 - Conception and requirements for electrical screwed assemblies 150222 |  |  | Compliant with Comments | 2024-10-22, tmdct, Kemper: As commented in CbC to DTRF |  |  |  |  | Base
RSTPS 207 | 2 | Approved Content | Heading | 2 Overall description | [8 empty] | Base
RSTPS 209 | 2.4 | Approved Content | Heading | 2.4 Sub-System modes and states | [8 empty] | Base
RSTPS 733 | 2.4.1 | Approved Content | Heading | 2.4.1 Coupling / uncoupling | [8 empty] | Base
RSTPS 291 | 2.4.1.3 | Approved Content | Heading | 2.4.1.3 Coupling between cars | [8 empty] | Base
RSTPS 1283 | 2.4.1.3 [1283] | Approved Content | Technical Req | The coupling in the intercar is [semi-permanent] |  |  | Compliant | 2024-10-22, tmdct, Kemper |  |  |  |  | Base
RSTPS 19 | 3 | Approved Content | Heading | 3 To ensure Sub-System Capabilities | [8 empty] | Base
RSTPS 323 | 3.2 | Approved Content | Heading | 3.2 Sub-System major capabilities | [8 empty] | Base
RSTPS 324 | 3.2.1 | Approved Content | Heading | 3.2.1 Mechanical Resistance | [8 empty] | Base
RSTPS 1316 | 3.2.1 [1316] | Approved Content | Technical Req | The Coupler System must be classified in accordance with EN 12663 in category [P-II] |  |  | Compliant with Comments | 2024-10-22, tmdct, Kemper: Standard is for "Structural requirements of railway vehicle bodies". |  |  |  |  | Base
RSTPS 865 | 3.2.1 [865] | Draft | Technical Req | Semi permanent coupler: - Yield Stress in Traction is [1000] (kN); - Yield Stress in compression is [1500] (kN): |  |  | Compliant | 2024-10-22, tmdct, Kemper |  |  |  |  | Base
RSTPS 729 | 3.2.1 [729] | Approved Content | Technical Req | Couplers: The couplers shall be designed to take into account to be capable of transferring shear forces between adjacent vehicles shall withstand without significant permanent deformation the transfer of 100 kN in both the vertical and transverse directions simultaneously |  |  | Not Applicable | 2024-10-22, tmdct, Kemper: There are no shear-forces between adjacent vehicles which will transfered thruh the coupler. |  |  |  |  | Base
RSTPS 1365 | 3.2.1 [1365] | Approved Content | Technical Req | Semi permanent coupler: The intermediate coupler shall be designed to take into account a vertical effort of [740] daN applied on the gangway support plate |  |  | Compliant | 2024-10-22, tmdct, Kemper |  |  |  |  | Base
RSTPS 1379 | 3.2.1 [1379] | Approved Content | Technical Req | Semi permanent coupler: The temporary vertical Support of the coupler (if present) should be able to withstand the self-weight of coupler. |  |  | Compliant | 2024-10-22, tmdct, Kemper
RSTPS 1378 | 3.2.1 [1378] | Approved Content | Technical Req | Semi permanent coupler: The temporary vertical Support of the coupler (if present) shall be able to withstand the weight 6kN of the empty gangway resting on the gangway support . |  |  | Compliant | 2024-10-22, tmdct, Kemper
RSTPS 795 | 3.2.1 [795] | Approved Content | Technical Req | All parts of the coupler and their attachments shall carry loads from the following accelerations acting on their own mass without permanent deformation: Longitudinal direction (x): +/- 3g Lateral direction (y): +/- 1g Vertical (z): + (down) 3g - (up) 1g |  | S30 EL-502 InternalId (Acomis): <no Id> Title: Energy simulations Type: <no type> | Compliant | 2024-10-22, tmdct, Kemper |  |  | S30 EL-502 InternalId (Acomis): <no Id> Title: Energy simulations Type: <no type> |  | Base
RSTPS 796 | 3.2.1 [796] | Draft | Technical Req | The equipment and its installation shall be capable of withstanding a longitudinally applied ultimate load of ± 5 g. |  |  | Compliant | 2024-10-22, tmdct, Kemper |  |  |  |  | Base
RSTPS 801 | 3.2.1 [801] | Draft | Technical Req | Fatigue load cases at Coupler Interfaces: It shall be ensured that all relevant interface loads are incorporated in a meaningful manner, including the appropriate number of cycles. The following clauses define the most important interface loads: 1. Coupler attachments: For normal European operations, empirical acceleration levels for items of equipment which follow the motion of the body structure are given in Table 16, Table 17 and Table 18 of EN12663-1. The number of load cycles shall be 10^7 each. 2. Coupler & attachement: Cyclic loads in coupling attachments (+/-50kN) resulting from the specified operational requirements shall be assessed if fatigue damage can occur. Equipment also must be validated against any internal loads due to the equipment itself that need to be taken into consideration e.g. out of balance from rotating equipment or equipment pressure pulses etc. |  |  | Not Applicable | 2024-10-22, tmdct, Kemper: In the scope of Alstom |  |  |  |  | Base
RSTPS 325 | 3.2.2 | Approved Content | Heading | 3.2.2 Energy Absorption | [8 empty] | Base
RSTPS 1380 | 3.2.2 [1380] | Approved Content | Technical Req | The coupler system (front and intermediate) shall manage coupling for all speeds up to 5 km/h and self-restore with no permanent deformation to any of the coupler elements or to the vehicle in the worst case defined in Appendix 2. |  |  | Compliant with Comments | 2024-10-22, tmdct, Kemper: We refer to impact simulation report.
RSTPS 1334 | 3.2.2 [1334] | Approved Content | Technical Req | The coupler system shall fulfill the requirements according to EN 15227 Annex B. |  |  | Compliant with Comments | 2024-10-22, tmdct, Kemper: As far as applicable for coupler system.
RSTPS 452 | 3.2.2 [452] | Draft | Technical Req | The contrator shall submit predicted values for the following in respect of fully loaded cars. The Contractor shall submit a detailed technical proposal and analysis to specify the following in respect of the fully loaded vehicle: i) The maximum collision speed at which there is no structural damage to the car body and the coupler. ii) The minimum collision speed at which the coupler energy absorption device fails.. |  |  | Compliant with Comments | 2024-10-22, tmdct, Kemper: We refer to comments in appendix 1. |  |  |  |  | Base
RSTPS 233 | 3.4 | Approved Content | Heading | 3.4 Semi-permanent coupler | [8 empty] | Base
RSTPS 1326 | 3.4 [1326] | Approved Content | Technical Req | The semi-permanent coupler is composed of [two halves] |  |  | Compliant | 2024-10-22, tmdct, Kemper |  |  |  |  | Base
RSTPS 787 | 3.4 [787] | Draft | Technical Req | The two halves of the semi-permanent bar shall be [symetric] |  |  | Compliant | 2024-10-22, tmdct, Kemper |  |  |  |  | Base
RSTPS 568 | 3.4 [568] | Approved Content | Technical Req | Connection of two semi-permanent coupler halves should be through muff coupling or similar arrangement. |  |  | Compliant | 2024-10-22, tmdct, Kemper |  |  |  |  | Base
RSTPS 398 | 3.4 [398] | Draft | Technical Req | Reversible Energy stroke in the semi-permanent coupler shall be selected by supplier according to the worse coupling scenarios provided in this TPS. |  |  | Compliant | 2024-10-22, tmdct, Kemper |  |  |  |  | Base
RSTPS 1344 | 3.4 [1344] | Draft | Technical Req | The semi-permanent coupler shall be vertically restrained so that it does not fall on the track for all applicable design collision scenarios. |  |  | Compliant | 2024-10-22, tmdct, Kemper
RSTPS 1200 | 3.4.1 | Approved Content | Heading | 3.4.1 Non reversible energy absorption
RSTPS 1413 | 3.4.1 [1413] | Approved Content | Technical Req | The Semi-permanent coupler [shall be fitted with a deformation unit] |  |  | Compliant | 2024-10-22, tmdct, Kemper
RSTPS 1348 | 3.4.1 [1348] | Approved Content | Technical Req | The deformation unit shall have a non-recoverable stroke of [270]mm |  |  | Compliant | 2024-10-22, tmdct, Kemper
RSTPS 1204 | 3.4.1 [1204] | Approved Content | Technical Req | In case of non reversible devices, visual indicator shall be fitted on the non reversible device. |  |  | Compliant | 2024-10-22, tmdct, Kemper
RSTPS 1357 | 3.4.2 | Approved Content | Technical Req | 3.4.2 Internal shear off - Overload protection
RSTPS 1360 | 3.4.2 [1360] | Approved Content | Technical Req | The Semi-permanent coupler [shall not have internal shear off]. |  |  | Compliant | 2024-10-22, tmdct, Kemper: No shear-off. |  |  |  |  | Base
RSTPS 388 | 3.4.3 | Approved Content | Heading | 3.4.3 Dimensions
RSTPS 1412 | 3.4.3 [1412] | Approved Content | Technical Req | Intermediate couplers shall be [2280] mm long between both mounting surfaces. |  |  | Compliant | 2024-10-22, tmdct, Kemper
RSTPS 911 | 3.4.3 [911] | Approved Content | Information | The supplier shall define the distance from the mounting face to pivot in agreement with Alstom. |  |  | Compliant | 2024-10-22, tmdct, Kemper: 140mm |  |  |  |  | Base
RSTPS 379 | 3.4.4 | Approved Content | Heading | 3.4.4 Pivoting angles | [8 empty] | Base
RSTPS 1414 | 3.4.4 [1414] | Approved Content | Technical Req | Horizontal pivoting angles of the semi-permanent coupler shall be +/- [20]° |  |  | Compliant | 2024-10-22, tmdct, Kemper
RSTPS 1415 | 3.4.4 [1415] | Approved Content | Technical Req | Vertical pivoting angles of the semi-permanent coupler shall be +/- [8]° |  |  | Compliant | 2024-10-22, tmdct, Kemper
RSTPS 913 | 3.4.5 | Approved Content | Heading | 3.4.5 Center Section | [8 empty] | Base
RSTPS 1208 | 3.4.5 [1208] | Approved Content | Technical Req | In the case of reversible devices on the center section of the semi-permanent coupler, a visual indicator for maximum stroke shall be included. |  |  | Compliant | 2024-10-22, tmdct, Kemper: No reversible device.
RSTPS 400 | 3.4.5 [400] | Draft | Technical Req | Deformation tube should be present in center section of SPB. There should be initiation indicator present at the bottom for deformation tubes. |  |  | Compliant | 2024-10-22, tmdct, Kemper |  |  |  |  | Base
RSTPS 1419 | 3.4.5 [1419] | Draft | Technical Req | Minimum Non-Reversible stroke in the semi-permanent coupler should be 270 mm each side with First stage deformation force at 1500 kN |  |  | Compliant | 2024-10-22, tmdct, Kemper |  |  |  |  | Base
RSTPS 914 | 3.4.6 | Approved Content | Heading | 3.4.6 Pivot anchor | [8 empty] | Base
RSTPS 921 | 3.4.6 [921] | Approved Content | Information | Type of Draft gear to be proposed by supplier and agreed with Alstom, in regards to the geometry, type of rubber elements, and overload protection. |  |  | Compliant | 2024-10-22, tmdct, Kemper |  |  |  |  | Base
RSTPS 1062 | 3.4.6 [1062] | Approved Content | Information | The distance from mounting face to pivot is to be defined by the supplier in agreement with Alstom. |  |  | Compliant | 2024-10-22, tmdct, Kemper
RSTPS 1420 | 3.4.6 [1420] | Approved Content | Technical Req | Temporary vertical Supports should be present in each SPB half. |  |  | Not Compliant | 2024-10-22, tmdct, Kemper |  |  |  |  | option
RSTPS 1210 | 3.4.6 [1210] | Approved Content | Technical Req | Temporary vertical Supports should be able to withstand the self-weight of coupler. |  |  | Not Applicable | 2024-10-22, tmdct, Kemper |  |  |  |  | Base
RSTPS 925 | 3.4.8 | Approved Content | Heading | 3.4.8 Gangway support
RSTPS 1330 | 3.4.8 [1330] | Approved Content | Technical Req | The gangway on top of the semi-permenent coupler is [supported] on the coupler. |  |  | Compliant | 2024-10-22, tmdct, Kemper |  |  |  |  | Base
RSTPS 1421 | 3.4.8 [1421] | Approved Content | Technical Req | The gangway support is [not part] of the scope of supply of the coupler. |  |  | Clarification Needed | 2024-10-22, tmdct, Kemper: For gangway support / interface for gangway support we refer to drawing of coupler.
RSTPS 20 | 4 | Approved Content | Heading | 4 To respect Interfaces with Train and Other Systems | [8 empty] | Base
RSTPS 21 | 4.1 | Approved Content | Heading | 4.1 To respect Mechanical interfaces | [8 empty] | Base
RSTPS 931 | 4.1.1 | Approved Content | Heading | 4.1.1 Front Coupler | [8 empty] | Base
RSTPS 1441 | 4.1.1 [1441] | Approved Content | Technical Req | Front Coupler in its default position shall comply with interfaces and allocated volumes defined in: GLD0002185331 (See appendix 2). The SAM is 3DXML file. It contains interface annotations that are prevailing over other 3D-file. |  |  | Not Applicable | 2024-10-22, tmdct, Kemper: Specification is for SPC and not for front coupler.
RSTPS 28 | 5 | Approved Content | Heading | 5 Transverse Requirements | [8 empty] | Base
RSTPS 29 | 5.1 | Approved Content | Heading | 5.1 To resist to environmental constraints | [8 empty] | Base
RSTPS 584 | 5.1 [584] | Draft | Technical Req | The equipment installed outside the carbodyshell shall operate under: - Service temperature range : [[-25] ; [+45]]°C. - Starting temperature range : [[-25] ; [+85]]°C during 10 minutes. After exceptionnal outside storage of the train (all functions turned off), all equipments shall be able to start within the minimum and maximum temperatures. |  |  | Compliant | 2024-10-22, tmdct, Kemper |  |  |  |  | Base
RSTPS 32 | 5.1.2 | Approved Content | Heading | 5.1.2 To resist to external Humidity | [8 empty] | Base
RSTPS 1241 | 5.1.2 [1241] | Approved Content | Technical Req | The Rolling Stock shall be designed to be operated considering humidity levels defined in EN 50125-1 §4.4. |  |  | Compliant | 2024-10-22, tmdct, Kemper |  |  |  |  | Base
RSTPS 36 | 5.1.3 | Approved Content | Heading | 5.1.3 To resist to Water & Particles (sand, dust...) | [8 empty] | Base
RSTPS 1243 | 5.1.3.1 | Approved Content | Heading | 5.1.3.1 Rain | [8 empty] | Base
RSTPS 1298 | 5.1.3.1 [1298] | Approved Content | Technical Req | The Rolling Stock shall be designed to be operated in a TEMPERATE climate considering a Rain rate of [6] mm/min (Class 5K3) (according to EN 50125-1 §4.6). |  |  | Compliant | 2024-10-22, tmdct, Kemper |  |  |  |  | Base
RSTPS 1244 | 5.1.3.2 | Approved Content | Heading | 5.1.3.2 Pollution | [8 empty] | Base
RSTPS 1245 | 5.1.3.2 [1245] | Approved Content | Technical Req | The system shall be designed to be operated considering an atmospheric pollution compliant with EN 50125-1 §4.11: – chemically active substances Class 5C2 of EN 60721-3-5; – biologically active substances Class 5B2 of EN 60721-3-5; – dust defined by Class 5S2 of EN 60721-3-5; – grasses and leaves, pollen, flying insects, fibres etc; – sand according to EN 60721-3-5; – sea spray according to Class 5C2 of EN 60721-3-5 The supplier shall prove this requirement by a datasheet or a type test.4 |  |  | Compliant | 2024-10-22, tmdct, Kemper |  |  |  |  | Base
RSTPS 37 | 5.1.3 [37] | Approved Content | Heading | Equipments exposed to external washing machine projections shall assume [15] L/min (5K4H according to EN 60721-3-5:[1997]) |  |  | Compliant | 2024-10-22, tmdct, Kemper |  |  |  |  | Base
RSTPS 38 | 5.1.3 [38] | Approved Content | Heading | The equipment shall comply with at least : . IP[65] for enclosures . IP[66] for electrical connectors according to EN 60529:[2019]. |  |  | Not Applicable | 2024-10-22, tmdct, Kemper |  |  |  |  | Base
RSTPS 411 | 5.1.3 [411] | Approved Content | Heading | The area of contacts of electrical head of automatic couplers shall be IP [55] or greater (IP[65] recommended). The other part of the coupler shall be IP [45] at least according to IEC 60529:2009 - Degrees of protection provided by enclosures (IP code) |  |  | Not Applicable | 2024-10-22, tmdct, Kemper |  |  |  |  | Base
RSTPS 274 | 5.1.5 | Approved Content | Heading | 5.1.5 To resist to Corrosion and cleaning agents | [8 empty] | Base
RSTPS 1247 | 5.1.5.1 | Approved Content | Heading | 5.1.5.1 Easy cleaning | [8 empty] | Base
RSTPS 1248 | 5.1.5.1 [1248] | Approved Content | Technical Req | Alstom general recommendations regarding cleaning method to be respected by the commodity without any degradation (incl. corrosion) are the following: • Frequency: one washing per day • Automatic washing (machine, tunnel): Class C1 & C2 (cleaning agent dilution <5%) shall be considered. • The coupler has to be cleaned by products listed in the DTRF150262 §8.1 • If the Cleaning agent is not in this list, the supplier shall provide the validation of the cleaning agent preconized. The validation target of the test will demonstrate the no-degradation of the material. The procedure has to be validated by Alstom. |  |  | Not Compliant | 2024-10-22, tmdct, Kemper: The following cleaning instructions must be observed. • After every cleaning process, the parts have to be rinsed with clear water until all dirt and cleaner residuals are removed and a neutral pH value is obtained. • The cleaners have to be used according to the specification of the manufacturer, and their reaction time must not exceed 5 minutes. • As a principle, metal dissolving or abrasive cleaners (containing particles) must not be used. • Zinc and chromate coated surfaces may get damaged by wrong cleaners. Therefore, concentrated cleaners containing alkali, phosphoric acid, hydrochloric acid or benzene must not be used for these surfaces. • Don't expose the coupler to washing liquids from the windscreen wiper system (front pane). • The use of deicers containing glycol is permitted only if VTSK has issued a permission for the respective coupler. • Aliphatic and aromatic solvents must not be used on caoutchouc based parts (e.g. supporting springs, spherical bearings, rubber ring articulations) and painted surfaces. • High pressure cleaning must not be used for sensitive parts, e.g. articulations or pneumatic and electrical components, which are not rated with a sufficient degree of ingress protection (IP code). • The contacts of the electric head must only be cleaned with a dry, clean and lint-free rag. The use of contact sprays is not permitted. • After the use of degreasing cleaners, parts have to be re-lubricated according to the maintenance instructions. |  |  |  |  | Base
RSTPS 1249 | 5.1.5.2 | Approved Content | Heading | 5.1.5.2 Protection to corrosion | [8 empty] | Base
RSTPS 1250 | 5.1.5.2.1 | Approved Content | Heading | 5.1.5.2.1 Painted parts | [8 empty] | Base
RSTPS 1251 | 5.1.5.2.1 [1251] | Approved Content | Technical Req | DTRF 150608 requirements and process shall be followed. It is recommended to chose the paint products from the Alstom Commodity Catalogue (DTRF 150611). |  |  | Compliant with Comments | 2024-10-22, tmdct, Kemper: As commented in CbC to DTRF |  |  |  |  | Base
RSTPS 1253 | 5.1.5.2.1 [1253] | Approved Content | Technical Req | Where a standard Alstom approved paint product is used, the paint commodity catalogue DTRF 150611 must be referred to. |  |  | Compliant with Comments | 2024-10-22, tmdct, Kemper: As commented in CbC to DTRF |  |  |  |  | Base
RSTPS 1254 | 5.1.5.2.1 [1254] | Approved Content | Technical Req | The following information shall be mentioned on the drawing (or technical specification) of the painted part: a. The drawing is in compliance with technical standard DTRF 150608. b. The localisation of the part shall be indicated. c. The colour and gloss shall be mentioned. |  |  | Not Compliant | 2024-10-22, tmdct, Kemper |  |  |  |  | Base
RSTPS 1255 | 5.1.5.2.1 [1255] | Approved Content | Technical Req | The supplier shall submit a paint sample (called secondary sample) for approval of colour shade. The secondary sample shall be developed based on the colour information from Alstom. The secondary sample shall be used for production after approval from Paint Expert. |  |  | Compliant | 2024-10-22, tmdct, Kemper |  |  |  |  | Base
RSTPS 1256 | 5.1.5.2.1 [1256] | Approved Content | Technical Req | If the supplier use products outside the DTRF 150611, the supplier shall prepare a consolidated matrix based on BoM for painted parts in assembly/sub-system. It shall consist of all painted parts including sub-contracted parts. This matrix shall give information on the following attributes: a. Substrate (base metal/alloy or composite) b. Surface treatment (mechanical or chemical) c. Localisation d. Paint Supplier |  |  | Not Compliant | 2024-10-22, tmdct, Kemper |  |  |  |  | Base
RSTPS 1257 | 5.1.5.2.1 [1257] | Approved Content | Technical Req | The following deliverables shall be provided by the supplier for each painted part in accordance with Section-10 of DTRF150608_G: 1. Detailed Clause-by-clause of the DTRF150608. 2. The Paint Application document (as given in Appendix-1 of DTRF150608) 3. The Paint Inspection Sheet (as given in Appendix-3 of DTRF150608) 4. Test Validation Reports for the following tests (as per Section 7.3 of DTRF150608) : a. Cataplasm Ageing Test b. Salt Spray Test 5. The declaration form concerning very high alarming substances (ENG FRM 001) only for products not in catalogue 150611. 6. In case of chemical surface treatment, a. The detailed description of the treatment (process and products) b. The type of treatment, spraying or immersion. c. The technical data sheets and safety data sheets for all products. All tests as mentioned in s/n. 4 must be conducted by Third-party accredited laboratories. |  |  | Not Compliant | 2024-10-22, tmdct, Kemper: As commented in CbC to DTRF |  |  |  |  | Base
RSTPS 1258 | 5.1.5.2.2 | Approved Content | Heading | 5.1.5.2.2 Non painted parts | [8 empty] | Base
RSTPS 1259 | 5.1.5.2.2 [1259] | Approved Content | Technical Req | This family includes all unpainted parts or parts with a surface protection other than paint including fasteners and sub-contracted parts. |  |  | Compliant | 2024-10-22, tmdct, Kemper |  |  |  |  | Base
RSTPS 1260 | 5.1.5.2.2 [1260] | Approved Content | Technical Req | DTRF 150213 Is applicable for fasteners |  |  | Compliant with Comments | 2024-10-22, tmdct, Kemper: As commented in CbC to DTRF |  |  |  |  | Base
RSTPS 1262 | 5.1.5.2.2 [1262] | Approved Content | Technical Req | The supplier shall respect the DTRF-150217 "Anti-Corrosion Treatment for Metal Parts" |  |  | Compliant with Comments | 2024-10-22, tmdct, Kemper: As commented in CbC to DTRF |  |  |  |  | Base
RSTPS 1264 | 5.1.5.2.2 [1264] | Approved Content | Technical Req | For parts mounted at level C: Outside: Parts frequently or permanently exposed to humidity, to condensation or to cleaning agents: Salt spray requirement for metallic non painted parts are defined according to DTRF 150217 and DTRF 150611 and shall be applied for: - For parts never replaced (30 years life time) during 960 Hours. - For parts replaced at mid-life (15 years life time) during 600 Hours. - For parts replaced periodically according to maintenance step during 480 Hours. | [8 empty] | Base
RSTPS 41 | 5.1.8 | Approved Content | Heading | 5.1.8 To resist to Ice & Snow
RSTPS 605 | 5.1.8 [605] | Approved Content | Technical Req | The following ice loads due to ice forming or freezing rain shall be respected on the underframe area for a ice height of [30] mm: [138] N/m2 |  |  | Not Applicable | 2024-10-22, tmdct, Kemper |  |  |  |  | Base
RSTPS 606 | 5.1.8 [606] | Approved Content | Technical Req | The equipement outside (Doors, pantograph, bogie, coupler, ...) shall be fonctionnal with [3] mm maximum thickness of ice. |  |  | Not Compliant | 2024-10-22, tmdct, Kemper: In case of snow an ice accumulations on the coupler, kinematics and other movable parts, automatic functions can be reduced or inoperable. It can be necessary to remove ice and snow manually to restore the automatic functions. Optionally existing heating elements are not designed to melt severe accumulations of snow. |  |  |  |  | Base
RSTPS 246 | 5.3 | Approved Content | Heading | 5.3 To limit Weight Balance | [8 empty] | Base
RSTPS 1425 | 5.3 [1425] | Approved Content | Technical Req | Semi-Permanent Coupler System shall weight [314] kg + [0] %. |  |  | Compliant with Comments | 2024-10-22, tmdct, Kemper: plus 8,7kg for muff coupler connection.
RSTPS 248 | 5.7 | Approved Content | Heading | 5.7 To be reliable and available | [8 empty] | Base
RSTPS 425 | 5.7 [425] | Approved Content | Technical Req | The supplier shall comply to the Reliability documentation and demonstration strategy as specified by: DTRF 150802- Generic Reliability Specification for Supplied Sub-System. |  |  | Compliant with Comments | 2024-10-22, tmdct, Kemper: As commented in CbC to DTRF |  |  |  |  | Base
RSTPS 249 | 5.8 | Approved Content | Heading | 5.8 To ensure safe Operating Conditions | [8 empty] | Base
RSTPS 426 | 5.8 [426] | Changed | Heading | The supplier shall comply to the safety documentation as specified by : DTRF 150801- Generic Safety Specification for Supplied Sub-System. |  |  | Compliant with Comments | 2024-10-22, tmdct, Kemper: As commented in CbC to DTRF |  |  |  |  | Base
RSTPS 250 | 5.9 | Approved Content | Heading | 5.9 To be maintainable and repairable | [8 empty] | Base
RSTPS 1090 | 5.9.1 | Approved Content | Heading | 5.9.1 Train level requirements | [8 empty] | Base
RSTPS 1092 | 5.9.1.1 | Approved Content | Heading | 5.9.1.1 Serviceability | [8 empty] | Base
RSTPS 1097 | 5.9.1.1.1 | Approved Content | Heading | 5.9.1.1.1 Accesibility | [8 empty] | Base
RSTPS 857 | 5.9.1.1.1 [857] | Approved Content | Technical Req | Maximum time to gain the access to the LRU shall be less than [2] min for corrective maintenance or preventive maintenance tasks higher than one year (month or mileage based) |  |  | Compliant with Comments | 2024-10-22, tmspbl, Intze: Accesibility depends mainly on vehicle design and is out of our influence |  |  |  |  | Base
RSTPS 1163 | 5.9.1.1.1 [1163] | Approved Content | Technical Req | Covers, trapdoors must be - linked or attached to the structure when opened, - articulated and maintained in opened position (for Safety reasons) |  |  | Compliant | 2024-10-22, tmdct, Kemper
RSTPS 1164 | 5.9.1.1.1 [1164] | Approved Content | Technical Req | All components submitted to preventive maintenance less than or equal to two years (month or mileage based) shall be replaceable without removal of any other components. |  |  | Compliant with Comments | 2024-10-22, tmspbl, Intze: Accesibility depends mainly on vehicle design and is out of our influence
RSTPS 1093 | 5.9.1.1.1 [1093] | Approved Content | Technical Req | Underframe layout · Ability to remove underframe mounted equipment shall be possible by dropping it down, or sideway · All connection points for testing, troubleshooting and programming, all fluid filling and draining points, all pneumatic and electrical connections, all gauges, luminous indicators, sight glasses, switches necessitating work, adjustments and settings shall be accessible from the side of the train. |  |  | Not Applicable | 2024-10-22, tmdct, Kemper
RSTPS 1098 | 5.9.1.1.2 | Approved Content | Heading | 5.9.1.1.2 Maintainability | [8 empty] | Base
RSTPS 1099 | 5.9.1.1.2 [1099] | Approved Content | Technical Req | "Coupler" unfitting / fitting time shall be less than [4] hours by [2] persons |  |  | Compliant | 2024-10-22, tmspbl, Intze |  |  |  |  | Base
RSTPS 833 | 5.9.1.1.2 [833] | Draft | Technical Req | No maintenance task shall require more than 2 people. |  |  | Compliant | 2024-10-22, tmspbl, Intze |  |  |  |  | Base
RSTPS 1091 | 5.9.2 | Approved Content | Heading | 5.9.2 Sub-system level requirements | [8 empty] | Base
RSTPS 1101 | 5.9.2.2 | Approved Content | Heading | 5.9.2.2 Coupling | [8 empty] | Base
RSTPS 1103 | 5.9.2.2.2 | Approved Content | Heading | 5.9.2.2.2 Maintenance Plan | [8 empty] | Base
RSTPS 1133 | 5.9.2.2.2 [1133] | Approved Content | Technical Req | Couplers maintenance plan periodicity shall be: Preventive visit - 6 months Preventive visit - 1 years Preventive visit - 2 years Overhaul - 1 250 000 km Overhaul - 2 000 000 km Overhaul - 10 years |  |  | Compliant with Comments | 2024-10-22, tmspbl, Intze: shortest maintenance interval ist 3 month |  |  |  |  | Base
RSTPS 1134 | 5.9.2.2.2 [1134] | Approved Content | Technical Req | All coupler maintenance tasks shall be On Condition with no task periodicity less than 50 000 km / 90 days Coupler overhaul shall be at a periodicity no less than 12 years for the automatic coupler / 15 years for semi-permanent coupler |  |  | Compliant with Comments | 2024-10-22, tmspbl, Intze: shortest maintenance interval ist 3 month, overhaul is due latest after 10 years |  |  |  |  | Base
RSTPS 271 | 5.10 | Approved Content | Heading | 5.10 To respect Aesthetics of the Train | [8 empty] | Base
RSTPS 1427 | 5.10 [1427] | Approved Content | Non-Technical Req | Coupler system shall be painted : color RAL 9005 gloss : 40 to 80 ub (according to EN ISO 2813) |  |  | Compliant with Comments | 2024-10-22, tmdct, Kemper: For the painted parts we offer color according SCHAKU standard KCG (RAL 9005), K150 (2K-EPW primer) and K000 (Anti-corrosion protection and coating materials for metallic surfaces). The total film thickness is 220 to 550 µm. |  |  |  |  | Base
RSTPS 79 | 5.12 | Approved Content | Heading | 5.12 To resist to Fire, to limit smoke propagaions, & to repect International / Local Regulations | [8 empty] | Base
RSTPS 420 | 5.12 [420] | Approved Content | Non-Technical Req | The test reports must be issued by ISO 17025 certified laboratories and recognized by CERTIFER. E.g: Here is the list of laboratories that can meet this requirement: http://www.certifer.fr/media/images/upload/FEU-FUM%C3%89ES/LISTE_DES_LABORATOIRES%20-EN45545-2016%20%2020170705.pdf |  |  | Compliant | 2024-10-22, tmdct, Kemper |  |  |  |  | Base
RSTPS 421 | 5.12 [421] | Approved Content | Non-Technical Req | Fire and Smoke Test reports must have a validity date of less than 5 years, at the time of delivery of the first train: If a test report has a date older than 5 years, the supplier should reperform the tests and provides a new test report. |  |  | Compliant with Comments | 2024-10-22, tmdct, Kemper: According TSI LOC&PAS 4.2.10.2.1 (3): — the certificate to prove compliance of a material with the standard, which shall be issued imme­diately after testing of this material, shall be reviewed every 5 years, — in case there is no change in the product characteristics and manufacturing process, and no change in the requirements (TSI), it is not required to perform new testing of this material; the certificate needs only to be updated regarding its date of issue. |  |  |  |  | Base
RSTPS 422 | 5.12 [422] | Approved Content | Non-Technical Req | Test reports: "Fire and smoke" tests will be carried out according to the grouping rules detailed in EN45545-2. Following these tests, Fire&Smoke certificates are written from the laboratories. The UNIFE FCIL template is downloadable on the following link: http://www.unife.org/standardisation/53-fire-safety-tg.html The supplier must complete the FCIL for it's equipment and have to provide the analyze to ALSTOM. This FCIL should have the Fire&Smoke test report's references for each combustible material tested and the test results in the summary table (UNFE FCIL format). The reports should be made available before the FAI or the delivery of the first component to Alstom |  |  | Compliant with Comments | 2024-10-22, tmdct, Kemper: According EN45545 |  |  |  |  | Base
RSTPS 423 | 5.12 [423] | Approved Content | Non-Technical Req | For each sub-systems, the fire load of the components shall be limited to an average of 30MJ for every kilogram of combustible materials. The fire load value should come from the test results as per ISO 5660-1. If this test is not practically possible, supplier shall provide the calorific value as per ISO 1928 or ISO 1716. Note: this requirement is not applicable for the components of floor panel and floor covering The maximum allowable fire loads for these components are propagated separately. | [8 empty] | Base
RSTPS 424 | 5.12 [424] | Approved Content | Non-Technical Req | All non-metallic materials shall be compliant with EN 45545-2 level [HL2]. |  |  | Compliant | 2024-10-22, tmdct, Kemper |  |  |  |  | Base
RSTPS 252 | 5.13 | Approved Content | Heading | 5.13 To be sustainable | [8 empty] | Base
RSTPS 668 | 5.13 [668] | Draft | Non-Technical Req | The external supplier shall commit to conformity according to ENG-FRM-001 on hazardous substances. |  |  | Compliant with Comments | 2024-10-22, tmdct, Kemper: Voith will deliver the information according Unife-Template (https://www.unife.org/wp-content/uploads/2024/03/UNIFE-CR-001.05-Material-and-Substance-Declaration-Template-1.xlsx). Other layouts needs to consider separatly |  |  |  |  | Base
RSTPS 669 | 5.13 [669] | Draft | Non-Technical Req | The supplier shall declare the Bill of Material and the related weight, material, quantities, fixation and environmental data by filling the Material record and recyclability potential template ENG-RSC-EN-XS-FRM-0004. Details shall be provided at Shop Replaceable Unit level. |  |  | Compliant with Comments | 2024-04-12 DWAG: As per rolemodel |  |  |  |  | Base
RSTPS 670 | 5.13 [670] | Draft | Non-Technical Req | The supplier shall apply the requirements mentioned in ENG-STD-003. If necessary, derogation shall be requested in accordance with rules stated in ENG-STD-003 and according to template ECO-FRM-001. |  |  | Compliant with Comments | 2024-10-22, tmdct, Kemper: Voith will deliver the information according Unife-Template (https://www.unife.org/wp-content/uploads/2024/03/UNIFE-CR-001.05-Material-and-Substance-Declaration-Template-1.xlsx). Other layouts needs to consider separatly |  |  |  |  | Base
RSTPS 671 | 5.13 [671] | Draft | Non-Technical Req | Couplers shall comply with: - Recyclability rate (mass/mass) according to ISO 22628 ≥ 96% - Recoverability rate (mass/mass) according to ISO 22628 ≥ 98% |  |  | Compliant with Comments | 2024-04-12 DWAG: As per rolemodel |  |  |  |  | Base
RSTPS 196 | 6 | Approved Content | Heading | 6 Functional requirements | [8 empty] | Base
RSTPS 253 | 6.1 | Approved Content | Heading | 6.1 Scenarios description | [8 empty] | Base
RSTPS 480 | 6.1 [480] | Approved Content | Information | See appendix 1 "Mass and Scenarios description". | [8 empty] | Base
RSTPS 1342 | 6.2 |  | Heading | 6.2 Energy simulations
RSTPS 736 | 6.2 [736] | Approved Content | Technical Req | The energy simulation shall include predicted values for the following in respect of fully loaded cars. The Contractor shall submit a detailed technical proposal and analysis to specify the following in respect of the fully loaded vehicle: i) The maximum collision speed at which there is no plastic deformation and no structural damage to the coupler. ii) The minimum collision speed at which the non-recoverable deformation units of the couplers are triggered. |  |  | Compliant with Comments | 2024-10-22, tmdct, Kemper: We refer to impact simulation report. |  |  |  |  | Base
RSTPS 738 | 6.2 [738] | Approved Content | Technical Req | For the simulation, the supplier has to deliver at least following results in the report: 1. Force-stroke curve for each reversible absorption device. 2. Maximum force at each interface. 3. Energy absorbed at each interface 4. Maximum stroke at each interface. 5. Maximum acceleration/deceleration at each vehicle. The points are not exhaustive. Any other relevant details which supplier finds necessary to declare to Alstom must be included in the report. |  |  | Compliant with Comments | 2024-10-22, tmdct, Kemper: We refer to impact simulation report. |  |  |  |  | Base
RSTPS 259 | 7 | Approved Content | Heading | 7 Validation requirements | [8 empty] | Base
RSTPS 472 | 7 [472] | Approved Content | Non-Technical Req | ENG-RSC-EN-SR-TEM-0036 Coupler Validation Plan must be filled by supplier as part of TPS-CbC. See Appendix 4 |  |  | Compliant | 2024-10-22, tmdct, Kemper |  |  |  |  | Base
RSTPS 473 | 7 [473] | Approved Content | Non-Technical Req | For each requirement of the present TPS other than Info, the supplier shall propose a Mean of Proof (calculation notes, simulation, datasheet, test report, etc…). by CDR except for the Test done before FAI. |  |  | Compliant with Comments | 2024-10-22, tmdct, Kemper: For offered amount we refer to CbC of Athens Validation Plan and VTSK Validation Plans. |  |  |  |  | Base
RSTPS 474 | 7 [474] | Approved Content | Non-Technical Req | The supplier detailed Type Tests & routine test Program & Procedures coming from the Validation Plan recommendations will be submitted to the acceptance of Alstom before type tests starting. |  |  | Compliant with Comments | 2024-10-22, tmdct, Kemper: Valid only for proposed new type tests. Compliance with the necessary requirements by means of existing validations is confirmed by a declaration of conformity. |  |  |  |  | Base
RSTPS 475 | 7 [475] | Approved Content | Non-Technical Req | In the event of a modification or change, during series production, of a device or a production method which may impact the characteristics of the equipment, the type tests must be performed again either partially or totally as may be required. |  |  | Compliant | 2024-10-22, tmdct, Kemper |  |  |  |  | Base
RSTPS 1160 | 7 [1160] | Approved Content | Technical Req | Supplier must submit the validation reports for energy absorbing devices as per EN15227:2020 #7.2.1. It is permissible to use a reduced validation programme if the key energy absorbing features of the design have been previously validated. In this case supplier needs to provide clear technical justification |  |  | Compliant | 2024-10-22, tmdct, Kemper |  |  |  |  | Base
RSTPS 266 | 8 | Approved Content | Heading | 8 Documentation Requirements | [8 empty] | Base
RSTPS 333 | 8 [333] | Approved Content | Non-Technical Req | Drawings shall include: - Title block; - Drawing number; - Title; - Date; - Revision number. |  |  | Compliant | 2024-10-22, tmdct, Kemper |  |  |  |  | Base
RSTPS 347 | 8 [347] | Approved Content | Non-Technical Req | All documents shall be provided in English. |  |  | Compliant | 2024-10-22, tmdct, Kemper |  |  |  |  | Base
RSTPS 267 | 9 | Approved Content | Heading | 9 Appendix | [8 empty] | Base
RSTPS 1269 | 9 [1269] | Approved Content | Information | Appendix 1: Mass and scenarios description |  |  | Compliant | 2024-10-22, tmdct, Kemper |  |  |  |  | Base
RSTPS 1270 | 9 [1270] | Approved Content | Information | Appendix 2: Allocated Volume |  |  | Compliant | 2024-10-22, tmdct, Kemper |  |  |  |  | Base
RSTPS 1271 | 9 [1271] | Approved Content | Information | Appendix 3: EIS File |  |  | Compliant | 2024-10-22, tmdct, Kemper |  |  |  |  | Base
RSTPS 1272 | 9 [1272] | Approved Content | Information | Appendix 4: Validation Plan |  |  | Compliant | 2024-10-22, tmdct, Kemper |  |  |  |  | Base