## Cover
Project | DTRF Library
Title | DTRF_150801
Subtitle
Type | Technical Purchase Specification
State | Release
Number
Version | Baseline 2.0
Language
Date | 2024-06-11
Distribution Status
DOORS Baseline | Baseline 2.0
| Name / Role | Signature | Date
Author
Reviewer
Verifier
Approver

## Supplier Instructions
Introduction
The TPS forms the system design part of the contractual documentation and contains all requirements which can impact the design.
The following information and instructions should help the supplier to understand the document and complete the clause by clause in a way that will be beneficial for contract negotiations.
Format
The main body of the TPS are lines of text which are allocated into sections. Each line contains only a single requirement or piece of information.
There may be other Alstom documents which are referenced in the TPS. Alstom will ensure that a copy of these documents is provided either as an appendix or separately if the supplier does not already have them.
Some sections of the TPS may not be relevant for certain commodities in which case 'n/a' will be stated under the heading.
The 'Summary' tab allows to navigate to a specific chapter of the 'Content' Tab.
If applicable, a dedicated column displays the changes since the previous release.
Activities
Columns A to E are the core content, they should not be edited by the supplier.
The supplier is expected to provide a compliance status to Technical and Non-Technical requirements in the column 'Supplier Compliance Status'.
Any usefull information can be stored in the column 'Supplier Compliance Statement'.
All lines not identified as Technical or Non-Technical requirements, can be left without clause by clause.
Alstom reviews the compliance provided by the supplier in column 'Supplier Compliance Review Status'.
Column Headings
Displayed ID
Requirements ID, is to be provided by Alstom and shall never be modified.
Review Status
Maturity level of the requirement.
This status is provided by Alstom for information.
Object Type
Importance and legal status of requirement to the project.
• Technical Req: Any requirement impacting the design that the supplier shall comply to.
• Non-Technical Req: Any deliverable or activity or non technical request that the supplier shall comply to.
• Design: Description of design proposal.
• Information: Where Alstom is providing context, but not requesting clause by clause from the supplier.
• Heading: Structure the document, title of the chapter.
Requirements
States the requirements text that is to be fulfilled.
Planned Demonstration
States the type of evidence Alstom wishes the supplier to provide. A reference to a norm or standard may be provided for further information.
Linked Evidence
Lists the Evidence documents Alstom is expecting the supplier to provide to demonstrate compliance to the requirement.
If the supplier uses a template to provide the requested information, this is referenced here as well.
Supplier Compliance Status
To be provided by the supplier.
• Compliant: The provided solution will be 100% compliant to the stated requirement.
• Compliant with Comments: The requirement will be fulfilled but with an alternative design solution.
• Not Compliant: The requirement will not be fulfilled by the provided solution.
• Clarification Needed : The requirement needs to be clarified.
• Not Applicable: Should only be used on lines not flagged as Technical or Non-Technical requirements.
Supplier Compliance Statement
To be provided by the supplier.
In case of 'Compliant with Comments', 'Not Compliant', 'Clarification Needed', 'Not Applicable', the comments are to be stated in this column.
Alstom Review of Supplier Compliance
To be provided by Alstom.
• Accepted: Alstom accepts the 'Compliant with Comments' or 'Not Compliant' of the supplier.
• Rejected: Alstom can not accept the 'Compliant with Comments' or 'Not Compliant' and further discussions are needed to get an agreement.
• In Clarification: The supplier needs to provide additional data to allow the assessment from Alstom.
• To Review: Alstom review not performed yet.
• Compliant No Feedback Needed: Automatically set when the supplier is compliant and did not provide any comment.
Alstom Review Statement
To be provided by Alstom.
In case of 'Comply with Comments', the comments are to be stated in this column.

## Summary
Section | Chapter
§ 1 | PURPOSE
§ 2 | TERMS AND DEFINITIONS
§ 3 | Applicable Standards
§ 4 | SAFETY MANAGEMENT
§ 4.1 | List of typical document and safety analyses
§ 4.1.1 | Safety Plan
§ 4.1.2 | Hazard Analysis
§ 4.1.3 | Fmea / Fmeca
§ 4.1.4 | Fault tree (safety)
§ 4.1.5 | SAFETY MANAGEMENT FILE
§ 4.2 | Activities before the contract signature
§ 4.3 | Activities during development phase
§ 4.4 | ACTIVITIES DURING THE OPERATION PHASE
§ 5 | Typical SAFETY REQUIREMENTS
§ 5.1 | HVAC
§ 5.2 | Pantograph
§ 5.3 | Doors
§ 5.4 | Auxiliary battery
§ 5.5 | Coupler
§ 5.6 | Brakes
§ 5.7 | Fire & Smoke Detection (and extinguishing) system (FSD)
§ 5.8 | Master controller (MC)
§ 5.9 | Toilet
§ 5.10 | OTHER COMMODITIES
§ 6 | SAFETY DELIVERABLES

## Content
Object Identifier | Displayed ID | Review Status | Object Type | Requirements | Requested Demonstration Type | Linked Evidence | Supplier Compliance Status | Supplier Compliance Statement | Alstom Review of Supplier Compliance | Alstom Review Statement
DTRF_150801_1 | 1 |  |  | 1 PURPOSE
DTRF_150801_2 | 1 [2] |  |  | The purpose of this document is to describe the management requirements and the generic requirements related to Railway Safety.
DTRF_150801_3 | 2 |  |  | 2 TERMS AND DEFINITIONS
DTRF_150801_143 | 2 [143] |  |  | CGR: Critical Gate Review
DTRF_150801_144 | 2 [144] |  |  | FAI: First Article Inspection
DTRF_150801_5 | 2 [5] |  |  | FSD: Fire & Smoke Detection
DTRF_150801_6 | 2 [6] |  |  | MC: Master Controller
DTRF_150801_145 | 2 [145] |  |  | PGR: Preliminary Gate Review
DTRF_150801_146 | 2 [146] |  |  | SGR: Specification Gate Review
DTRF_150801_7 | 2 [7] |  |  | SIL: Safety Integrated Level.
DTRF_150801_8 | 2 [8] |  |  | SRAC: Safety Related Application Conditions
DTRF_150801_9 | 2 [9] |  |  | SSIL: Software Safety Integrated Level
DTRF_150801_10 | 3 |  |  | 3 Applicable Standards
DTRF_150801_11 | 3 [11] |  |  | EN50126-1 – [2017] - Railway applications - The specification and demonstration of Reliability, Availability, Maintainability and Safety (RAMS) - Part1: Generic RAMS Process
DTRF_150801_181 | 3 [181] |  |  | EN50126-2 – [2017] - Railway applications - The specification and demonstration of Reliability, Availability, Maintainability and Safety (RAMS) – Part2: Systems Approach to Safety
DTRF_150801_12 | 4 |  |  | 4 SAFETY MANAGEMENT
DTRF_150801_13 | 4 [13] |  |  | The Supplier agrees to:
DTRF_150801_14 | 4 [14] |  |  | • Supply a safe product,
DTRF_150801_15 | 4 [15] |  |  | • Comply with EN50126 part 1 and 2 and the regulations applicable to the project,
DTRF_150801_16 | 4 [16] |  |  | • Justify that the product satisfies specified safety requirements,
DTRF_150801_17 | 4 [17] |  |  | • Be fully responsible for the performances of his system.
DTRF_150801_18 | 4 [18] |  |  | • Inform Alstom about Safety Related Application Conditions (SRAC) and assumptions for which it is not responsible (related to storage, operation, inspection, etc.).
DTRF_150801_19 | 4 [19] |  |  | The Supplier shall assist Alstom until the supplied product has been approved. It shall answer questions and comments made by Notified/Designated Body (NoBo/DeBo) and Independent Safety Assessor (ISA) if any and shall provide all requested studies and demonstrations.
DTRF_150801_20 | 4.1 |  |  | 4.1 List of typical document and safety analyses
DTRF_150801_21 | 4.1 [21] |  |  | The following documents are typical safety deliverables and these analyses will be carried out by the supplier (depending on project and product specificities, see §6 for details) and justify that the commitment on safety objectives will be achieved.
DTRF_150801_22 | 4.1 [22] |  |  | Complementarily any specific requirements will be addressed in TPS.
DTRF_150801_23 | 4.1.1 |  |  | 4.1.1 Safety Plan
DTRF_150801_24 | 4.1.1 [24] |  |  | The Safety Plan is the set of Safety activities in accordance with the Safety Management System of the supplier that are applied throughout the product lifecycle to ensure that the Subsystems delivered to Alstom is safe and remains safe up to dismantlement.
DTRF_150801_25 | 4.1.1 [25] |  |  | The purpose of a Safety Plan is to define the Safety requirements of the subsystem and the methods by which the safety level will be assessed and managed. This will detail resources, processes and safety management activities. It will be subject to on-going audit and verification and will contain clear safety objectives and deliverables. All safety deliverables and activities are subjected to a planning.
DTRF_150801_26 | 4.1.1 [26] |  |  | If a Safety plan is produced, it will be sent for acceptance before the contract award.
DTRF_150801_27 | 4.1.1 [27] |  |  | This document can be combined with a RAM Plan.
DTRF_150801_28 | 4.1.2 |  |  | 4.1.2 Hazard Analysis
DTRF_150801_29 | 4.1.2 [29] |  |  | The purpose of this analysis is to identify, characterize and classify the risks. Each Hazard related to the subsystem and the scope of the contract that is likely to occur during the life cycle of the subsystem will be assessed. In addition, the mitigation measures implemented to reach an acceptable risk level are identified and communicated according to the planning defined in the Safety plan.
DTRF_150801_30 | 4.1.3 |  |  | 4.1.3 Fmea / Fmeca
DTRF_150801_31 | 4.1.3 [31] |  |  | The Failure Modes and Effects Analysis (FMEA) is a systematic, formal procedure for analysing a subsystem to identify potential failure modes, and their causes and effects on the functionality of the subsystem.
DTRF_150801_32 | 4.1.3 [32] |  |  | The FMECA (Failure Modes, Effects and Criticality Analysis) is an extension of the FMEA that includes a means of classifying failure modes by severity in order to give a priority to countermeasures.
DTRF_150801_33 | 4.1.3 [33] |  |  | A summary of all mitigation measures impacting hazards resulting from the FMECA analysis is communicated to Alstom.
DTRF_150801_34 | 4.1.3 [34] |  |  | Standard EN 60812 can be used as a reference.
DTRF_150801_35 | 4.1.3 [35] |  |  | This document can be combined to include both safety and reliability point of views.
DTRF_150801_36 | 4.1.4 |  |  | 4.1.4 Fault tree (safety)
DTRF_150801_37 | 4.1.4 [37] |  |  | The aim of the fault tree is to demonstrate the proposed design achieves the specified safety requirements (quantitatively and qualitatively).
DTRF_150801_38 | 4.1.4 [38] |  |  | Fault trees are built starting from the so-called “top event” (typically a function failure or a feared event). This backward logic allows identifying which combinations of component failures could give rise to that top event and then minimal cuts which would not be obviously identified.
DTRF_150801_39 | 4.1.4 [39] |  |  | Assumptions and calculations rules shall be communicated with the supplied fault tree.
DTRF_150801_40 | 4.1.4 [40] |  |  | Standard EN 61025 can be used as a reference.
DTRF_150801_41 | 4.1.4 [41] |  |  | Other tools can be used (like Markov or petri net).
DTRF_150801_42 | 4.1.5 |  |  | 4.1.5 SAFETY MANAGEMENT FILE
DTRF_150801_43 | 4.1.5 [43] |  |  | The hazards identified, decisions made, solutions adopted and their implementation status are recorded in a management file or Hazard Log.
DTRF_150801_44 | 4.1.5 [44] |  |  | This file compiles evidences on the implementation of safety requirements regarding all identified hazards, thus supporting the demonstration of completeness of the safety assurance activities
DTRF_150801_45 | 4.1.5 [45] |  |  | All mitigation measures (or SRAC) under Alstom responsibility shall be extracted from this file (usually called hazard record).
DTRF_150801_46 | 4.2 |  |  | 4.2 Activities before the contract signature
DTRF_150801_47 | 4.2 [47] |  |  | A preliminary description of the safety performances of the supplied product is required (main hazards and provisions). Alstom will analyse these performances and will share them with the Supplier to finalise a common approach.
DTRF_150801_48 | 4.2 [48] |  |  | The Supplier shall send the list of hazardous events considered for the design of his equipment / subsystem
DTRF_150801_49 | 4.2 [49] |  |  | The Supplier shall send the description of all known prevention measures that are (will be) used and documented to guarantee a high level of safety. For example:
DTRF_150801_50 | 4.2 [50] |  |  | • Application of recognised standards,
DTRF_150801_51 | 4.2 [51] |  |  | • Carry out tests (send the validation plan),
DTRF_150801_52 | 4.2 [52] |  |  | • Use subsystems / components certified by a reputable organisation,
DTRF_150801_53 | 4.2 [53] |  |  | • Use subsystems / components proven in practice,
DTRF_150801_54 | 4.2 [54] |  |  | • Respect qualitative requirements during the design (Redundancy – Fail Safe criterion, etc.),
DTRF_150801_55 | 4.2 [55] |  |  | • Respect quantitative requirements during the design (for example frequency at which a feared event occurs)
DTRF_150801_56 | 4.2 [56] |  |  | • Implementation of safety functions, or even evaluation of the capability of the subsystem / component to contribute performing a safety function (Safety Integrity Level “SIL” to be specified).
DTRF_150801_57 | 4.2 [57] |  |  | The supplier shall send the mitigations (SRAC) and main assumptions under Alstom responsibility if any.
DTRF_150801_58 | 4.2 [58] |  |  | A constructive response is expected (ie: with exchange of information) during the call for bids phase. In case of a compliance statement without relevant information provided, Alstom will consider that the Supplier has made a commitment to comply with any safety requirements defined during the system requirements allocation phase (neither extended times nor increased costs will be accepted).
DTRF_150801_59 | 4.2 [59] |  |  | The Supplier shall inform Alstom if it considers necessary to make a common safety study (for example this would be justified if integration of the component / subsystem is complex, if interfaces are potentially critical from a safety point of view).
DTRF_150801_60 | 4.3 |  |  | 4.3 Activities during development phase
DTRF_150801_182 | 4.3 [182] |  |  | The Supplier shall communicate any new SRAC (all the SRAC are expected before contract award, refer to §4.2) as soon as possible to get general acceptance from Alstom. The final acceptance of the SRAC related to maintenance is communicated once accepted by the O&M.
DTRF_150801_61 | 4.3 [61] |  |  | The Supplier shall write a safety case that will contain all demonstrations to prove that the product is safe. At minimum it is required a statement that the system delivered is safe (then comply with the safety requirements defined by Alstom and Regulation if any). As example, the safety case shall include the following:
DTRF_150801_62 | 4.3 [62] |  |  | • A list of residual risks that repeats all requirements to be respected by other to achieve and maintain the high safety level expected. These SRAC may relate to:
DTRF_150801_63 | 4.3 [63] |  |  | • Storage,
DTRF_150801_64 | 4.3 [64] |  |  | • Integration,
DTRF_150801_65 | 4.3 [65] |  |  | • Commissioning,
DTRF_150801_66 | 4.3 [66] |  |  | • Operation,
DTRF_150801_67 | 4.3 [67] |  |  | • Tests and inspections to be made,
DTRF_150801_68 | 4.3 [68] |  |  | • Maintenance
DTRF_150801_69 | 4.3 [69] |  |  | • Restrictions of use.
DTRF_150801_147 | 4.3 [147] |  |  | The mitigation measures refer to exported safety requirements coming from safety analysis if any. The consolidated list provided by the Supplier can call a specific section of an existing document.
DTRF_150801_183 | 4.3 [183] |  |  | When no SRAC are communicated, a statement shall be written to prevent any misunderstanding.
DTRF_150801_70 | 4.3 [70] |  |  | • Documents describing that all defined prevention measures have been correctly implemented:
DTRF_150801_71 | 4.3 [71] |  |  | • Evidence of conformity with recognised standards,
DTRF_150801_72 | 4.3 [72] |  |  | • Certificates for subsystems / components,
DTRF_150801_73 | 4.3 [73] |  |  | • Justification file based on operating experience
DTRF_150801_74 | 4.3 [74] |  |  | • Evidence of conformity with defined qualitative requirements,
DTRF_150801_75 | 4.3 [75] |  |  | • Evidence that quantitative requirements are respected and therefore that:
DTRF_150801_76 | 4.3 [76] |  |  | • Intervals between inspections (interval between two tests) used for the calculation are justified and are in agreement with the maintenance documentation written by the Supplier (for example a 24h test interval may be selected for a component that is tested automatically when the train is powered up).
DTRF_150801_77 | 4.3 [77] |  |  | • The source of failure rates used is defined (operating experience, expert opinion, database).
DTRF_150801_78 | 4.3 [78] |  |  | • Common cause failures (hardware and software) are evaluated.
DTRF_150801_79 | 4.3 [79] |  |  | • Justification of compliance of the development to any Safety function relying on software shall be provided (typically compliance to EN50128).
DTRF_150801_80 | 4.3 [80] |  |  | • Assumptions used for the study are listed.
DTRF_150801_81 | 4.3 [81] |  |  | • Evidence that the instrumented safety functions achieve the defined safety integrity level, or even that the subsystem / component is capable of contributing to performing a safety function.
DTRF_150801_82 | 4.3 [82] |  |  | • The list of identified dangerous failure modes,
DTRF_150801_83 | 4.3 [83] |  |  | • etc.
DTRF_150801_84 | 4.3 [84] |  |  | The safety case is a way to formalize the Supplier commitment on Safety. The supplier is responsible to deliver a safe product compliant with regulation and all the safety tasks to be performed to operate and maintain it safe over its life expectancy.
DTRF_150801_85 | 4.3 [85] |  |  | The Supplier is responsible for the technical definition of his supply (configuration management and upgrade management). It shall define the configuration/version of the system under consideration to which the safety case applies and make sure that components and software critical for safety are traceable.
DTRF_150801_86 | 4.3 [86] |  |  | A preliminary safety case shall be sent before the start-up of series production. This report must be accepted by Alstom and it is compulsory for validation of the First Article Inspection (FAI).
DTRF_150801_148 | 4.3 [148] |  |  | Prior to the acceptance of series of equipment the safety case shall have been reviewed by Alstom. There shall be no blocking open point beside the ones related to activities planned after the acceptance such as test to be carried out on the train etc....Once the remaining validation activities are performed, the final version of the safety case will be issued not later than 1 month after and agreed by both Parties.
DTRF_150801_88 | 4.4 |  |  | 4.4 ACTIVITIES DURING THE OPERATION PHASE
DTRF_150801_89 | 4.4 [89] |  |  | The Supplier agrees that throughout the life of the component it shall:
DTRF_150801_90 | 4.4 [90] |  |  | • Analyse any failures critical for safety
DTRF_150801_91 | 4.4 [91] |  |  | • If necessary, recall and modify components / subsystems in operation
DTRF_150801_92 | 4.4 [92] |  |  | • Update predictive studies carried out and send the updated safety file to Alstom (as necessary).
DTRF_150801_93 | 5 |  |  | 5 Typical SAFETY REQUIREMENTS
DTRF_150801_94 | 5 [94] |  |  | The Safety requirements are formalized and agreed prior contract award. On case by case basis (e.g. when a common safety study is needed), a specific action plan can be defined.
DTRF_150801_95 | 5 [95] |  |  | Safety demonstrations provided by the supplier will be reviewed and action closed when accepted by Alstom. The mitigations shall be clearly documented and performances maintained over the life of the product.
DTRF_150801_96 | 5 [96] |  |  | Interface with others equipment and associated safety requirements will be defined further and before contract award if any.
DTRF_150801_97 | 5 [97] |  |  | The specific functional safety requirements and targets are defined in the relevant TPS.
DTRF_150801_98 | 5.1 |  |  | 5.1 HVAC
DTRF_150801_99 | 5.1 [99]
DTRF_150801_100 | 5.1 [100]
DTRF_150801_101 | 5.1 [101]
DTRF_150801_102 | 5.1 [102]
DTRF_150801_103 | 5.1 [103]
DTRF_150801_104 | 5.2 |  |  | 5.2 Pantograph
DTRF_150801_105 | 5.2 [105]
DTRF_150801_106 | 5.2 [106]
DTRF_150801_107 | 5.2 [107]
DTRF_150801_108 | 5.2 [108]
DTRF_150801_109 | 5.2 [109]
DTRF_150801_110 | 5.3 |  |  | 5.3 Doors
DTRF_150801_111 | 5.3 [111]
DTRF_150801_112 | 5.3 [112]
DTRF_150801_113 | 5.3 [113]
DTRF_150801_114 | 5.3 [114]
DTRF_150801_115 | 5.3 [115]
DTRF_150801_116 | 5.3 [116]
DTRF_150801_117 | 5.3 [117]
DTRF_150801_118 | 5.3 [118]
DTRF_150801_119 | 5.3 [119]
DTRF_150801_120 | 5.3 [120]
DTRF_150801_121 | 5.4 |  |  | 5.4 Auxiliary battery
DTRF_150801_149 | 5.4 [149] |  |  | The following requirements apply to the low-voltage batteries (ie to supply auxiliary equipment)
DTRF_150801_122 | 5.4 [122]
DTRF_150801_123 | 5.4 [123]
DTRF_150801_124 | 5.4 [124]
DTRF_150801_125 | 5.4 [125]
DTRF_150801_126 | 5.4 [126]
DTRF_150801_150 | 5.5 |  |  | 5.5 Coupler
DTRF_150801_151 | 5.5 [151] |  |  | Generic Functional Safety Requirements for automatic or semi-permanent couplers:
DTRF_150801_152 | 5.5 [152]
DTRF_150801_153 | 5.5 [153]
DTRF_150801_154 | 5.5 [154]
DTRF_150801_155 | 5.5 [155] |  |  | Generic Functional Safety Requirements for automatic couplers:
DTRF_150801_156 | 5.5 [156]
DTRF_150801_157 | 5.5 [157]
DTRF_150801_158 | 5.5 [158]
DTRF_150801_159 | 5.5 [159]
DTRF_150801_160 | 5.5 [160]
DTRF_150801_161 | 5.5 [161]
DTRF_150801_162 | 5.5 [162] |  |  | Generic Functional Safety Requirements for semi-permanent couplers:
DTRF_150801_163 | 5.5 [163]
DTRF_150801_164 | 5.6 |  |  | 5.6 Brakes
DTRF_150801_165 | 5.6 [165] |  |  | The defined failure modes consider the “full-scope” of brake system including brake control, air supply and bogie brake).
DTRF_150801_166 | 5.6 [166]
DTRF_150801_167 | 5.6 [167]
DTRF_150801_168 | 5.6 [168]
DTRF_150801_169 | 5.6 [169]
DTRF_150801_170 | 5.6 [170]
DTRF_150801_171 | 5.6 [171]
DTRF_150801_172 | 5.6 [172]
DTRF_150801_173 | 5.6 [173]
DTRF_150801_174 | 5.6 [174]
DTRF_150801_175 | 5.6 [175]
DTRF_150801_176 | 5.6 [176]
DTRF_150801_184 | 5.7 |  |  | 5.7 Fire & Smoke Detection (and extinguishing) system (FSD)
DTRF_150801_185 | 5.7 [185]
DTRF_150801_186 | 5.7 [186]
DTRF_150801_187 | 5.7 [187]
DTRF_150801_188 | 5.7 [188]
DTRF_150801_189 | 5.8 |  |  | 5.8 Master controller (MC)
DTRF_150801_190 | 5.8 [190]
DTRF_150801_191 | 5.8 [191]
DTRF_150801_192 | 5.8 [192]
DTRF_150801_193 | 5.8 [193]
DTRF_150801_194 | 5.8 [194]
DTRF_150801_195 | 5.8 [195]
DTRF_150801_198 | 5.9 |  |  | 5.9 Toilet
DTRF_150801_199 | 5.9 [199] |  |  | The Toilet supplier shall document that any credible hazard due to its scope of supply is well mitigated. At least the following hazards shall be analyzed:
DTRF_150801_200 | 5.9 [200]
DTRF_150801_201 | 5.9 [201]
DTRF_150801_202 | 5.9 [202]
DTRF_150801_203 | 5.9 [203]
DTRF_150801_204 | 5.9 [204]
DTRF_150801_205 | 5.9 [205]
DTRF_150801_206 | 5.9 [206]
DTRF_150801_207 | 5.9 [207]
DTRF_150801_127 | 5.10 |  |  | 5.10 OTHER COMMODITIES
DTRF_150801_128 | 5.10 [128] |  |  | For other commodities not specifically detailed in the current revision of the present document the functional safety requirements will be defined in the relevant TPS.
DTRF_150801_129 | 6 |  |  | 6 SAFETY DELIVERABLES
DTRF_150801_130 | 6 [130] |  |  | The below list of safety deliverables is the by default list to be applied for each commodity. It can be adjusted based on project and product specificities. In case of specific requirements this shall be stated in the corresponding TPS.
DTRF_150801_131 | 6 [131]
DTRF_150801_132 | 6 [132]
DTRF_150801_133 | 6 [133]
DTRF_150801_134 | 6 [134]
DTRF_150801_135 | 6 [135]
DTRF_150801_136 | 6 [136]
DTRF_150801_137 | 6 [137]
DTRF_150801_177 | 6 [177] |  |  | The below table provides the by default planning of expected delivery to Alstom of the safety deliverables.
DTRF_150801_178 | 6 [178]