## Cover
Project | DTRF Library
Title | DTRF_150802
Subtitle
Type | Technical Purchase Specification
State | Release
Number
Version | Baseline 2.0
Language
Date | 2024-06-12
Distribution Status
DOORS Baseline | Baseline 2.0
| Name / Role | Signature | Date
Author
Reviewer
Verifier
Approver

## Supplier Instructions
Introduction
The TPS forms the system design part of the contractual documentation and contains all requirements which can impact the design.
The following information and instructions should help the supplier to understand the document and complete the clause by clause in a way that will be beneficial for contract negotiations.
Format
The main body of the TPS are lines of text which are allocated into sections. Each line contains only a single requirement or piece of information.
There may be other Alstom documents which are referenced in the TPS. Alstom will ensure that a copy of these documents is provided either as an appendix or separately if the supplier does not already have them.
Some sections of the TPS may not be relevant for certain commodities in which case 'n/a' will be stated under the heading.
The 'Summary' tab allows to navigate to a specific chapter of the 'Content' Tab.
If applicable, a dedicated column displays the changes since the previous release.
Activities
Columns A to E are the core content, they should not be edited by the supplier.
The supplier is expected to provide a compliance status to Technical and Non-Technical requirements in the column 'Supplier Compliance Status'.
Any usefull information can be stored in the column 'Supplier Compliance Statement'.
All lines not identified as Technical or Non-Technical requirements, can be left without clause by clause.
Alstom reviews the compliance provided by the supplier in column 'Supplier Compliance Review Status'.
Column Headings
Displayed ID
Requirements ID, is to be provided by Alstom and shall never be modified.
Review Status
Maturity level of the requirement.
This status is provided by Alstom for information.
Object Type
Importance and legal status of requirement to the project.
• Technical Req: Any requirement impacting the design that the supplier shall comply to.
• Non-Technical Req: Any deliverable or activity or non technical request that the supplier shall comply to.
• Design: Description of design proposal.
• Information: Where Alstom is providing context, but not requesting clause by clause from the supplier.
• Heading: Structure the document, title of the chapter.
Requirements
States the requirements text that is to be fulfilled.
Planned Demonstration
States the type of evidence Alstom wishes the supplier to provide. A reference to a norm or standard may be provided for further information.
Linked Evidence
Lists the Evidence documents Alstom is expecting the supplier to provide to demonstrate compliance to the requirement.
If the supplier uses a template to provide the requested information, this is referenced here as well.
Supplier Compliance Status
To be provided by the supplier.
• Compliant: The provided solution will be 100% compliant to the stated requirement.
• Compliant with Comments: The requirement will be fulfilled but with an alternative design solution.
• Not Compliant: The requirement will not be fulfilled by the provided solution.
• Clarification Needed : The requirement needs to be clarified.
• Not Applicable: Should only be used on lines not flagged as Technical or Non-Technical requirements.
Supplier Compliance Statement
To be provided by the supplier.
In case of 'Compliant with Comments', 'Not Compliant', 'Clarification Needed', 'Not Applicable', the comments are to be stated in this column.
Alstom Review of Supplier Compliance
To be provided by Alstom.
• Accepted: Alstom accepts the 'Compliant with Comments' or 'Not Compliant' of the supplier.
• Rejected: Alstom can not accept the 'Compliant with Comments' or 'Not Compliant' and further discussions are needed to get an agreement.
• In Clarification: The supplier needs to provide additional data to allow the assessment from Alstom.
• To Review: Alstom review not performed yet.
• Compliant No Feedback Needed: Automatically set when the supplier is compliant and did not provide any comment.
Alstom Review Statement
To be provided by Alstom.
In case of 'Comply with Comments', the comments are to be stated in this column.

## Summary
Section | Chapter
§ 1 | PURPOSE
§ 2 | TERMS AND DEFINITIONS
§ 3 | APPLICABLE STANDARS
§ 4 | RELIABILITY MANAGEMENT
§ 4.1 | List of typical document and reliability analyses
§ 4.1.1 | Reliability plan
§ 4.1.2 | FMEA / FMECA
§ 4.2 | Activities before contract award
§ 4.3 | ACTIVITIES IN DEVELOPMENT PHASE
§ 4.4 | Activities during the operation phase
§ 5 | TYPICAL RELIABILITY REQUIREMENTS
§ 5.1 | HVAC
§ 5.2 | PANTOGRAPH
§ 5.3 | DOORS
§ 5.4 | AUXILIARY BATTERY
§ 5.5 | COUPLER
§ 5.6 | BRAKES
§ 5.7 | FIRE & SMOKE DETECTION (AND EXTINGUISHING) SYSTEM (FSD)
§ 5.8 | MASTER CONTROLLER (MC)
§ 5.9 | TOILET
§ 5.10 | OTHER COMMODITIES
§ 6 | PROCEDURE FOR DEMONSTRATING THE RELIABILITY TARGETS ARE REACHED
§ 6.1 | Main steps of the reliability follow-up
§ 6.2 | Calculation of the reliability performances during the warranty period
§ 6.2.1 | RULE N°1
§ 6.2.2 | RULE N°2
§ 6.2.3 | RULE N°3
§ 6.3 | Reliability follow up organization during warranty
§ 6.3.1 | RECORD OF FAILURES
§ 6.3.2 | SUPPLIER FAILURE REVIEW BOARD
§ 6.4 | Treatment oF no fault found failure
§ 6.4.1 | No fault found failure management
§ 7 | Penalities application
§ 7.1 | Flowchart
§ 7.2 | Example
§ 8 | RELIABILITY DELIVERABLES

## Content
Object Identifier | Displayed ID | Review Status | Object Type | Requirements | Requested Demonstration Type | Linked Evidence | Supplier Compliance Status | Supplier Compliance Statement | Alstom Review of Supplier Compliance | Alstom Review Statement
DTRF_150802_1 | 1 |  |  | 1 PURPOSE
DTRF_150802_2 | 1 [2] |  |  | The purpose of this document is to describe management requirements, deliverables and generic requirements related to Reliability.
DTRF_150802_3 | 2 |  |  | 2 TERMS AND DEFINITIONS
DTRF_150802_222 | 2 [222] |  |  | CGR: Critical Gate Review
DTRF_150802_223 | 2 [223] |  |  | FAI: First Article Inspection
DTRF_150802_5 | 2 [5] |  |  | FSD: Fire & Smoke Detection.
DTRF_150802_6 | 2 [6] |  |  | MC: Master Controller
DTRF_150802_7 | 2 [7] |  |  | MTBF: Mean Time Between Failures, related to the indicator of reliability MTTF indicated in IEC 60 605-4.
DTRF_150802_8 | 2 [8] |  |  | MTTF: Mean Time To Failure, as defined in IEC 60 605-4. In this document MTTF is assumed equal to MTBF.
DTRF_150802_9 | 2 [9] |  |  | NFF:No Fault Found.
DTRF_150802_224 | 2 [224] |  |  | PGR: Preliminary Gate Review
DTRF_150802_225 | 2 [225] |  |  | SGR: Specification Gate Review
DTRF_150802_10 | 3 |  |  | 3 APPLICABLE STANDARS
DTRF_150802_11 | 3 [11] |  |  | EN50126-1 - [2017] - Railway applications - The specification and demonstration of Reliability, Availability, Maintainability and Safety (RAMS) - Part1: Generic RAMS Process
DTRF_150802_12 | 3 [12] |  |  | IEC 60 605-4 - [?] - Equipment reliability testing - statistical procedures for exponential distribution.
DTRF_150802_13 | 4 |  |  | 4 RELIABILITY MANAGEMENT
DTRF_150802_14 | 4 [14] |  |  | The supplier shall comply with EN50126 part 1 as the reference standard for this activity.
DTRF_150802_15 | 4.1 |  |  | 4.1 List of typical document and reliability analyses
DTRF_150802_16 | 4.1 [16] |  |  | These following documents are typical reliability deliverables and these analyses will be carried out by the supplier (depending on project and product specificities, see §8 for details) and justify that the commitment on reliability objectives will be achieved.
DTRF_150802_17 | 4.1 [17] |  |  | Complementarily any specific requirements will be addressed in TPS.
DTRF_150802_18 | 4.1.1 |  |  | 4.1.1 Reliability plan
DTRF_150802_19 | 4.1.1 [19] |  |  | The Reliability Plan is the set of Reliability activities in accordance with the Reliability Management System of the supplier that are applied throughout the product lifecycle to ensure that the Subsystem delivered to Alstom is reliable and remains reliable up to dismantlement.
DTRF_150802_20 | 4.1.1 [20] |  |  | The purpose of a Reliability Plan is to define the Reliability requirements (targets included) of the subsystem and the methods by which the reliability performances will be assessed and managed. This will detail resources, processes and reliability management activities. It will be subject to on-going audit and verification and will contain clear deliverables. All reliability deliverables and activities are subjected to a planning.
DTRF_150802_21 | 4.1.1 [21] |  |  | If a Reliability plan is produced, it will be sent for acceptance before the contract award.
DTRF_150802_22 | 4.1.1 [22] |  |  | This document can be combined with a Safety Plan and Availability & Maintenance plan.
DTRF_150802_23 | 4.1.2 |  |  | 4.1.2 FMEA / FMECA
DTRF_150802_24 | 4.1.2 [24] |  |  | The Failure Modes and Effects Analysis (FMEA) is a systematic, formal procedure for analysing a subsystem to identify potential failure modes, and their causes and effects on the functionality of the subsystem.
DTRF_150802_25 | 4.1.2 [25] |  |  | The FMECA (Failure Modes, Effects and Criticality Analysis) is an extension of the FMEA that includes a means of classifying failure modes by severity in order to give a priority to countermeasures.
DTRF_150802_26 | 4.1.2 [26] |  |  | From the FMEA/FMECA, the supplier shall communicate to Alstom a summary of:
DTRF_150802_27 | 4.1.2 [27] |  |  | • failure rates for each failure modes having a performance defined;
DTRF_150802_28 | 4.1.2 [28] |  |  | • list of all critical actions under Alstom responsibility related to failure modes having a performance defined.
DTRF_150802_29 | 4.1.2 [29] |  |  | Standard EN 60812 can be used as a reference.
DTRF_150802_30 | 4.1.2 [30] |  |  | This document can be combined to include both safety and reliability point of views.
DTRF_150802_31 | 4.2 |  |  | 4.2 Activities before contract award
DTRF_150802_32 | 4.2 [32] |  |  | The Supplier shall send:
DTRF_150802_33 | 4.2 [33] |  |  | • The potential system functional failure modes affecting the mission of its equipment and the associated MTTF /MKTF (in hours and/or kilometer);
DTRF_150802_34 | 4.2 [34] |  |  | • The methodology used to justify that the proposed MTBF/MKBF values are achieved;
DTRF_150802_35 | 4.2 [35] |  |  | • Tests carried out on the product (endurance test report, aging, etc.) and tests that it plans to carry out (send the validation plan) to demonstrate that reliability objectives are satisfied;
DTRF_150802_36 | 4.2 [36] |  |  | • Reliability constraints to be manage by other if any (e.g. inspection interval, design like remote alarm,…).
DTRF_150802_37 | 4.2 [37] |  |  | Alstom will work with the Supplier to put functional failure modes into groups and will define the objective to be achieved for each failure family or type. This summary shall be made contractually through the STD that will also include the measurement method.
DTRF_150802_38 | 4.3 |  |  | 4.3 ACTIVITIES IN DEVELOPMENT PHASE
DTRF_150802_39 | 4.3 [39] |  |  | The Supplier shall write a reliability report that will contain all demonstrations proving that the (sub-system) supplied product satisfies the specified reliability requirements, and shall include at least the following if applicable:
DTRF_150802_40 | 4.3 [40] |  |  | • Usage restrictions
DTRF_150802_41 | 4.3 [41] |  |  | • List of (functional) failure modes and their associated failure rates as a function of contractual commitments, specifying their origin
DTRF_150802_42 | 4.3 [42] |  |  | • Main components at the origin of the failure mode with a % distribution of the failure rate (for this failure mode)
DTRF_150802_43 | 4.3 [43] |  |  | • List of critical components (first level replaceable unit) in terms of reliability and actions to be implemented by other to achieve the defined objectives. They may relate to:
DTRF_150802_44 | 4.3 [44] |  |  | • Storage,
DTRF_150802_45 | 4.3 [45] |  |  | • Integration,
DTRF_150802_46 | 4.3 [46] |  |  | • Commissioning,
DTRF_150802_47 | 4.3 [47] |  |  | • Operation,
DTRF_150802_48 | 4.3 [48] |  |  | • Tests and inspections to be done,
DTRF_150802_49 | 4.3 [49] |  |  | • Maintenance.
DTRF_150802_50 | 4.3 [50] |  |  | • Tree structure of all first level replaceable units. This structure shall include:
DTRF_150802_51 | 4.3 [51] |  |  | • The component description;
DTRF_150802_52 | 4.3 [52] |  |  | • The reference to the block diagram;
DTRF_150802_53 | 4.3 [53] |  |  | • The component identifier;
DTRF_150802_54 | 4.3 [54] |  |  | • Quantity / train;
DTRF_150802_55 | 4.3 [55] |  |  | • Supplier’s name;
DTRF_150802_56 | 4.3 [56] |  |  | • If identified as being critical for reliability, the functional failure modes to which it contributes;
DTRF_150802_57 | 4.3 [57] |  |  | • If identified as being critical for reliability;
DTRF_150802_58 | 4.3 [58] |  |  | • If identified as being critical for reliability, the failure rate.
DTRF_150802_59 | 4.3 [59] |  |  | A preliminary reliability report will be sent before start-up of series production. The preliminary reliability report includes the reliability requirements from the supplier towards Alstom to be agreed prior the First Article Inspection (IPA).
DTRF_150802_60 | 4.3 [60] |  |  | The final reliability report shall be provided and agreed between the Parties at the end of commissioning.
DTRF_150802_61 | 4.4 |  |  | 4.4 Activities during the operation phase
DTRF_150802_62 | 4.4 [62] |  |  | As long as the supplied product is under guarantee, the Supplier shall send repair report and expertise to Alstom comprising at least:
DTRF_150802_63 | 4.4 [63] |  |  | • The reference to the failure mode defined in the predictive phase (or if necessary even creation of a new failure mode);
DTRF_150802_64 | 4.4 [64] |  |  | • The summary of investigations done;
DTRF_150802_65 | 4.4 [65] |  |  | • The cause of the failure;
DTRF_150802_66 | 4.4 [66] |  |  | • The description of repairs made;
DTRF_150802_67 | 4.4 [67] |  |  | • A prediction of the number of similar failures during the coming year (the spare part stock will be resized if necessary).
DTRF_150802_68 | 4.4 [68] |  |  | Alstom will provide during the period the available data to the supplier for investigation. Alstom will monitor reliability commitments.
DTRF_150802_69 | 4.4 [69] |  |  | Measurement method: The lower one-sided limit of the mean time to failure (MTTF – Mean Kilometer To Failure in fact) is calculated by using the chi-squared distribution with a confidence level of 80%. Time terminated test with replacement as defined by EN60605-4 - formula 4 applies.
DTRF_150802_70 | 4.4 [70] |  |  | If recurrent defects occur and if one or several objectives are not achieved, it is recommended that the Supplier implements corrective action plans and update them monthly.
DTRF_150802_72 | 5 |  |  | 5 TYPICAL RELIABILITY REQUIREMENTS
DTRF_150802_73 | 5 [73] |  |  | The reliability targets for each categories (T1/T2/T3) and associated failure modes defined in the Technical Purchasing Specification (TPS) are formalized and agreed prior contract award. These targets may vary from one subsystem to another and also project specificities (different operating conditions).
DTRF_150802_74 | 5 [74] |  |  | Reliability demonstrations provided by supplier will be reviewed and action closed when accepted by Alstom. The reliability measures shall be clearly documented and performances maintained over the life of the product.
DTRF_150802_75 | 5 [75] |  |  | The value for each category is defined in the specific relevant TPS. All clarifications from the supplier’s side shall be done before the equipment entry in commercial service.
DTRF_150802_76 | 5.1 |  |  | 5.1 HVAC
DTRF_150802_77 | 5.1 [77] |  |  | The table 1 defines the HVAC specific failure modes per category T1 to T3.
DTRF_150802_82 | 5.1 [82] |  |  | For each category, Reliability Performances shall be defined by a MTTF per hour under voltage and per HVAC subsystem. One can deduce that when only one failure leads to several HVACs failure, the number of failures (r) is then the number of HVAC having a failure.
DTRF_150802_248 | 5.1 [248] |  |  | Remark: on specific application, the distribution of failure modes per category may be adjusted through the TPS.
DTRF_150802_83 | 5.1 [83]
DTRF_150802_84 | 5.1 [84] |  |  | Table 1 : HVAC Functional failure modes
DTRF_150802_85 | 5.2 |  |  | 5.2 PANTOGRAPH
DTRF_150802_86 | 5.2 [86] |  |  | The table 2 defines the pantograph specific failure modes per category T1 to T3.
DTRF_150802_91 | 5.2 [91] |  |  | For each category, Reliability Performances shall be defined by a MTTF per running hour or MKTF per kilometers and per Pantograph subsystem. One can deduce that when only one failure leads to several Pantographs failure, the number of failures (r) is then the number of Pantograph having a failure.
DTRF_150802_273 | 5.2 [273] |  |  | Remark: on specific application, the distribution of failure modes per category may be adjusted through the TPS.
DTRF_150802_92 | 5.2 [92]
DTRF_150802_93 | 5.2 [93] |  |  | Table 2 : Pantograph Functional failure modes
DTRF_150802_94 | 5.3 |  |  | 5.3 DOORS
DTRF_150802_95 | 5.3 [95] |  |  | The table 3 defines the door/step specific failure modes per category T1 to T3.
DTRF_150802_100 | 5.3 [100] |  |  | For each category, Reliability Performances shall be defined by a MTTF per hour under voltage and per door subsystem. One can deduce that when only one failure leads to several doors/steps failure, the number of failures (r) is then the number of Door/Step having a failure.
DTRF_150802_274 | 5.3 [274] |  |  | Remark: on specific application, the distribution of failure modes per category may be adjusted through the TPS.
DTRF_150802_101 | 5.3 [101]
DTRF_150802_102 | 5.3 [102] |  |  | Table 3 : Doors Functional failure modes
DTRF_150802_103 | 5.4 |  |  | 5.4 AUXILIARY BATTERY
DTRF_150802_104 | 5.4 [104] |  |  | The Table 4 defines the auxiliary battery specific failure modes per category T1 to T3.
DTRF_150802_109 | 5.4 [109] |  |  | For each category, Reliability Performances shall be defined by a MTTF per hour under voltage.
DTRF_150802_275 | 5.4 [275] |  |  | Remark: on specific application, the distribution of failure modes per category may be adjusted through the TPS.
DTRF_150802_110 | 5.4 [110]
DTRF_150802_111 | 5.4 [111] |  |  | Table 4 : Auxiliary Battery Functional failure modes
DTRF_150802_211 | 5.5 |  |  | 5.5 COUPLER
DTRF_150802_212 | 5.5 [212] |  |  | The Table 5 defines the coupler specific failure modes per category T1 to T3.
DTRF_150802_213 | 5.5 [213] |  |  | For each category, Reliability Performances shall be defined by a MKTF.
DTRF_150802_276 | 5.5 [276] |  |  | Remark: on specific application, the distribution of failure modes per category may be adjusted through the TPS.
DTRF_150802_214 | 5.5 [214]
DTRF_150802_215 | 5.5 [215] |  |  | Table 5 : Coupler Functional failure modes
DTRF_150802_216 | 5.6 |  |  | 5.6 BRAKES
DTRF_150802_217 | 5.6 [217] |  |  | The Table 6 defines the brakes specific failure modes per category T1 to T3.
DTRF_150802_218 | 5.6 [218] |  |  | The defined failure modes consider the “full-scope” of brake system including brake control, air supply, bogie brake).
DTRF_150802_219 | 5.6 [219] |  |  | For each category, Reliability Performances shall be defined by a MTTF per hour under voltage.
DTRF_150802_277 | 5.6 [277] |  |  | Remark: on specific application, the distribution of failure modes per category may be adjusted through the TPS.
DTRF_150802_220 | 5.6 [220]
DTRF_150802_221 | 5.6 [221] |  |  | Table 6 : Brakes Functional failure modes
DTRF_150802_278 | 5.7 |  |  | 5.7 FIRE & SMOKE DETECTION (AND EXTINGUISHING) SYSTEM (FSD)
DTRF_150802_279 | 5.7 [279] |  |  | The Table 7 defines the fire and smoke detection (and extinguishing) system specific failure modes per category T1 to T3.
DTRF_150802_280 | 5.7 [280] |  |  | For each category, Reliability Performances shall be defined by a MTTF per running hour.
DTRF_150802_281 | 5.7 [281] |  |  | Remark: on specific application, the distribution of failure modes per category may be adjusted through the TPS.
DTRF_150802_282 | 5.7 [282]
DTRF_150802_283 | 5.7 [283] |  |  | Table 7 – FSD Functional Failure Modes
DTRF_150802_284 | 5.8 |  |  | 5.8 MASTER CONTROLLER (MC)
DTRF_150802_285 | 5.8 [285] |  |  | The Table 8 defines the master controller specific failure modes per category T1 to T3.
DTRF_150802_286 | 5.8 [286] |  |  | For each category, Reliability Performances shall be defined by a MTTF per running hour (time divided by 2 will be considered per master controller).
DTRF_150802_287 | 5.8 [287] |  |  | Remark: on specific application, the distribution of failure modes per category may be adjusted through the TPS.
DTRF_150802_288 | 5.8 [288]
DTRF_150802_290 | 5.8 [290] |  |  | Table 8 – Master Controller Functional Failure Modes
DTRF_150802_291 | 5.9 |  |  | 5.9 TOILET
DTRF_150802_292 | 5.9 [292] |  |  | The Table 8 defines the toilet specific failure modes per category T1 to T3.
DTRF_150802_293 | 5.9 [293] |  |  | For each category, Reliability Performances shall be defined by a MTTF per running hour or MKTF per kilometers.
DTRF_150802_294 | 5.9 [294] |  |  | Remark: on specific application, the distribution of failure modes per category may be adjusted through the TPS.
DTRF_150802_295 | 5.9 [295]
DTRF_150802_296 | 5.9 [296] |  |  | Table 9 – Toilet Functional Failure Modes
DTRF_150802_112 | 5.10 |  |  | 5.10 OTHER COMMODITIES
DTRF_150802_113 | 5.10 [113] |  |  | For other commodities not specifically detailed in the current revision of the present document the functional failure mode will be defined in the relevant TPS.
DTRF_150802_114 | 6 |  |  | 6 PROCEDURE FOR DEMONSTRATING THE RELIABILITY TARGETS ARE REACHED
DTRF_150802_115 | 6 [115] |  |  | The satisfaction of our customers depends on the achievement of Suppliers reliability performances. For this reason, reliability targets have been defined for the equipment in the Technical purchasing specification.
DTRF_150802_116 | 6 [116] |  |  | The aim of this chapter is to define the process and rules to apply in order to verify during operation that the equipment reaches reliability performances/targets defined in the Technical purchasing Specification.
DTRF_150802_117 | 6 [117] |  |  | This document presents the following points:
DTRF_150802_118 | 6 [118] |  |  | • Procedure for measuring the reliability
DTRF_150802_119 | 6 [119] |  |  | • Criteria for applying penalties if ever applicable (the aim is not to apply penalties but to achieve and sustain the expected reliability performances).
DTRF_150802_120 | 6.1 |  |  | 6.1 Main steps of the reliability follow-up
DTRF_150802_121 | 6.1 [121]
DTRF_150802_122 | 6.2 |  |  | 6.2 Calculation of the reliability performances during the warranty period
DTRF_150802_123 | 6.2 [123] |  |  | The assessment of the reliability performances relies on calculations at the end of the warranty period based on all the failures reported. Every failure will be analysed in details and validated by both parties (mutual agreement reached, refer to §6.3). In case of long delivery schedules the reliability may be assessed on a per batch basis with rules to be defined in between both parties for the relevant projects.
DTRF_150802_124 | 6.2 [124] |  |  | Failure allowing to put back subsystem into service without repair or replacement ("No Fault Found Failure") are managed in accordance with the §6.4
DTRF_150802_125 | 6.2 [125] |  |  | Recurrent failures will be counted up to the root cause and schedule of corrective actions on train are agreed by the Operator. If commitment and efficiency of the corrective actions are not meet, then recurrent failures will be also counted.
DTRF_150802_126 | 6.2 [126] |  |  | According to the cumulated operating hours of the subsystem during the warranty period and the reliability targets, the rules to be applied to assess the reliability performances are defined:
DTRF_150802_127 | 6.2 [127]
DTRF_150802_129 | 6.2.1 |  |  | 6.2.1 RULE N°1
DTRF_150802_130 | 6.2.1 [130] |  |  | MTTF is calculated by using the chi-squared distribution (EN60605-4 - formula 4 applies):
DTRF_150802_131 | 6.2.1 [131]
DTRF_150802_132 | 6.2.1 [132]
DTRF_150802_133 | 6.2.1 [133] |  |  | The maximum number of failures allowed (N) can be deduced by applying the following steps:
DTRF_150802_226 | 6.2.1 [226] |  |  | Step A: to determine the maximum number of failures (r) that complies with the following equation:
DTRF_150802_134 | 6.2.1 [134]
DTRF_150802_135 | 6.2.1 [135] |  |  | Step B: to calculate a rounded Target using the following formula:
DTRF_150802_228 | 6.2.1 [228]
DTRF_150802_229 | 6.2.1 [229] |  |  | Step C: to determine whether r or r+1 is the maximum number of failures allowed (N):
DTRF_150802_230 | 6.2.1 [230] |  |  | • N = r+1 when:
DTRF_150802_231 | 6.2.1 [231]
DTRF_150802_232 | 6.2.1 [232] |  |  | • N = r when:
DTRF_150802_234 | 6.2.1 [234]
DTRF_150802_136 | 6.2.2 |  |  | 6.2.2 RULE N°2
DTRF_150802_137 | 6.2.2 [137] |  |  | When rule N°1 cannot be used and cumulated operating hours over the follow-up period is greater than the required MTTF, point estimate applies up to 3 failures (smooth transition from point estimate to chi-squared distribution).
DTRF_150802_138 | 6.2.2 [138]
DTRF_150802_139 | 6.2.2 [139]
DTRF_150802_140 | 6.2.2 [140] |  |  | From this formula, the maximum number of failure allowed can be deduced:
DTRF_150802_141 | 6.2.2 [141]
DTRF_150802_142 | 6.2.3 |  |  | 6.2.3 RULE N°3
DTRF_150802_143 | 6.2.3 [143] |  |  | When we are not able to demonstrate statistically if the MTTF target is reached (MTTF>T), by default one failure is allowed over the warranty period..
DTRF_150802_144 | 6.2.3 [144]
DTRF_150802_145 | 6.2.3 [145] |  |  | If the reliability targets are not reached, strong supplier involvement is expected to improve the system. Warranty extension applies and penalties also if needed.
DTRF_150802_146 | 6.3 |  |  | 6.3 Reliability follow up organization during warranty
DTRF_150802_147 | 6.3.1 |  |  | 6.3.1 RECORD OF FAILURES
DTRF_150802_148 | 6.3.1 [148] |  |  | Every incident/event in commercial operation will be recorded by warranty team in the Alstom database.
DTRF_150802_149 | 6.3.1 [149] |  |  | The supplier shall communicate the first Root Cause Analysis and/ or action plan within no more than one week after the notification of incident/event is received.
DTRF_150802_150 | 6.3.2 |  |  | 6.3.2 SUPPLIER FAILURE REVIEW BOARD
DTRF_150802_151 | 6.3.2 [151] |  |  | A committee in charge of the monitoring of the reliability performance (Alstom/Supplier) will be set-up at the beginning of the commercial service.
DTRF_150802_152 | 6.3.2 [152] |  |  | The members of the Committee will meet regularly in order:
DTRF_150802_153 | 6.3.2 [153] |  |  | • To assess the reliability performances of the subsystem based on incident/event recorded and operating data of the fleet of sub-system.;
DTRF_150802_154 | 6.3.2 [154] |  |  | • To review the investigations/analysis done by both parties on incident/event occurring in commercial service (Cf. chapter 4.4);
DTRF_150802_155 | 6.3.2 [155] |  |  | • To review the No Fault Found failures
DTRF_150802_156 | 6.3.2 [156] |  |  | • To determine for each incident/event the entity accountable;
DTRF_150802_157 | 6.3.2 [157] |  |  | • To validate the consistency and completeness of incident/event data recorded;
DTRF_150802_158 | 6.3.2 [158] |  |  | • To define action plans and follow the on-going actions.
DTRF_150802_159 | 6.3.2 [159] |  |  | The frequency of these meetings will be monthly. On case by case basis based on the occurrence and severity of incident/event, frequency can be adjusted mutually. After each meeting, a report will be written and signed by both Parties.
DTRF_150802_160 | 6.4 |  |  | 6.4 Treatment oF no fault found failure
DTRF_150802_161 | 6.4 [161] |  |  | The No Fault Found (NFF) failures are incident/event during the commercial service without damage identified.
DTRF_150802_162 | 6.4 [162] |  |  | Generally, the NFF failure disturbs the nominal operation of a function or subsystem. This kind of event can be difficult to reproduce with basic diagnostic and troubleshooting tools.
DTRF_150802_163 | 6.4.1 |  |  | 6.4.1 No fault found failure management
DTRF_150802_164 | 6.4.1 [164] |  |  | In this section, the No Fault Found events considered are those service reliability affecting events. After investigation on the train and / or equipment, either the event is classified as failure or as a NFF failure. In case of NFF failure, the concerned subsystem is put under observation to check for a possible recurrence.
DTRF_150802_165 | 6.4.1 [165] |  |  | If another NFF failure of the same type occurs again, the Supplier and Alstom shall investigate to identify the root cause as soon as possible.
DTRF_150802_166 | 6.4.1 [166] |  |  | From 5% of NFF Failures (total number of NFF Failures divided by the total number of failures) but not less than 15 NFF Failures per annum, the NFF Failures are integrated in the calculation of the reliability performances.
DTRF_150802_235 | 6.4.1 [235] |  |  | NFF events confirmed as not part of the supplier responsibility are removed from the reliability calculation of that supplier. The percentage of remaining NFF will be computed at the end of the warranty period for penalty calculation purpose.
DTRF_150802_167 | 7 |  |  | 7 Penalities application
DTRF_150802_168 | 7 [168] |  |  | The calculation of penalties is relative to the observation period:
DTRF_150802_169 | 7 [169] |  |  | • Case n°1:
DTRF_150802_170 | 7 [170] |  |  | Calculations are performed at the end of warranty period.
DTRF_150802_171 | 7 [171] |  |  | • Case n°2:
DTRF_150802_172 | 7 [172] |  |  | Calculations are performed on a 12 months [FN] sliding period at the end of each month during extension of warranty period up to demonstrate the performances reach the target. [FN] the sliding period can be reduced up to a period compliant with the rule 1 (6.2.1).
DTRF_150802_173 | 7 [173] |  |  | The following table summarizes the procedure for calculating penalties.
DTRF_150802_174 | 7 [174]
DTRF_150802_175 | 7 [175] |  |  | Table 5 : Penalty formula
DTRF_150802_176 | 7 [176] |  |  | Note:
DTRF_150802_177 | 7 [177] |  |  | The penalties are applied when: (N+n/N) >1.
DTRF_150802_178 | 7 [178] |  |  | • Xi% or Yi%: percentage of the amount of the relevant order, which will be refunded if there are number of failures exceeding the number of contractual failures;
DTRF_150802_179 | 7 [179] |  |  | • Ni : Maximum failures accepted by Alstom for a category of failure Ti;
DTRF_150802_180 | 7 [180] |  |  | • ni: Number of failures exceeding Ni;
DTRF_150802_181 | 7 [181] |  |  | • Ti: category of failures having a target defined in technical purchasing specification.
DTRF_150802_182 | 7.1 |  |  | 7.1 Flowchart
DTRF_150802_183 | 7.1 [183]
DTRF_150802_184 | 7.2 |  |  | 7.2 Example
DTRF_150802_185 | 7.2 [185] |  |  | Considering the status below at the end of the warranty period:
DTRF_150802_186 | 7.2 [186] |  |  | • Reliability target (MTTF) : 20000 hours;
DTRF_150802_187 | 7.2 [187] |  |  | • Cumulated number of subsystems operating hours (T) : 166 140 hours;
DTRF_150802_188 | 7.2 [188] |  |  | • Number of failures recorded: 9;
DTRF_150802_189 | 7.2 [189] |  |  | • Xi%= 2,2%;
DTRF_150802_190 | 7.2 [190] |  |  | • Amount of the relevant order: 50 000 Euros.
DTRF_150802_191 | 7.2 [191] |  |  | First step: To define and apply the relevant rule
DTRF_150802_192 | 7.2 [192] |  |  | • Rule N°3 is not relevant, T < reliability target (§6.2.3);
DTRF_150802_193 | 7.2 [193] |  |  | • Rule N°2 is not relevant, r>3 and then 3*MTTF < T (§0)
DTRF_150802_194 | 7.2 [194]
DTRF_150802_195 | 7.2 [195] |  |  | • Rule N°1 applies (§6.2.1)
DTRF_150802_196 | 7.2 [196]
DTRF_150802_197 | 7.2 [197] |  |  | Second step: To define the number of failure greater than the target
DTRF_150802_198 | 7.2 [198] |  |  | • Rule N°3 is not relevant, T < reliability target (§6.2.3);
DTRF_150802_199 | 7.2 [199] |  |  | • Rule N°2 is not relevant, r>3 and then 3*MTTF < T (§0)
DTRF_150802_200 | 7.2 [200]
DTRF_150802_201 | 7.2 [201] |  |  | • Rule N°1 applies (§6.2.1)
DTRF_150802_202 | 7.2 [202]
DTRF_150802_203 | 7.2 [203]
DTRF_150802_204 | 7.2 [204] |  |  | Step A: The maximum value of r that complies with the previous equation is 5.
DTRF_150802_237 | 7.2 [237] |  |  | Step B: Then the corresponding rounded Target is:
DTRF_150802_238 | 7.2 [238]
DTRF_150802_239 | 7.2 [239] |  |  | Step C: as 16.98 > 16.61 the maximum allowed number of failures allowed is N = 5
DTRF_150802_240 | 7.2 [240]
DTRF_150802_241 | 7.2 [241] |  |  | The number of failures greater that the target is n = 9 – 5 = 4
DTRF_150802_205 | 7.2 [205] |  |  | Third step: To apply the penalty formula
DTRF_150802_206 | 7.2 [206] |  |  | Penalty = (Xi% of the amount of the relevant Order)*(ni+Ni)/Ni = 0,022*50000*(4+5)/5= 1980€
DTRF_150802_207 | 8 |  |  | 8 RELIABILITY DELIVERABLES
DTRF_150802_208 | 8 [208] |  |  | The below list of reliability deliverables is the by default list to be applied for each commodity. It can be adjusted based on project and product specificities (e.g. for product already developed and in commercial use in order to optimize costs and resources of both parties). In case of specific requirements this shall be stated in the corresponding TPS.
DTRF_150802_209 | 8 [209]
DTRF_150802_242 | 8 [242] |  |  | The below table provides the by default planning of expected delivery to Alstom of the reliability deliverables.
DTRF_150802_244 | 8 [244]