## Cover page
Project Name
Confidentiality : | [6 empty] | Document Status :
(Restricted, Confidential, Highly Confidential) | [6 empty] | (Applicable, Cancelled, Superseded)
Restricted | [6 empty] | Applicable
A0 | First issue of template |  |  |  |  | Weight |  | Size | Site | Business
|  |  |  | N° Original doc |  | N° Replacement |  |  | N° Replaced
Index | Revision notification number
Scale : |  | Executed | L. Couture | 2021-04-06 | Validation Plan for front couplers, semi-permanent bars and adapters
Verified
Approved
|  |  | Date | Name
EN
|  |  | Reference | [5 empty] | A0 | Nbr of pages:

## Template control sheet
DOCUMENT VALIDATION (template)
WRITTEN BY | VERIFIED BY | APPROVED BY | Supplier
Louise Couture | Bala Murali | Emmanuel Billand
Sub-System Engineer | Senior Expert Coupler | Referent Gangway & Sub System Engineer Cab Door
Electronic Signature

## Project control sheet
DOCUMENT VALIDATION (project)
WRITTEN BY | VERIFIED BY | APPROVED BY | Supplier
Function / Name | Function / Name | Function / Name | Function / Name
Sub-System Engineer | Expert Coupler | Train Design Engineer | Project Engineer Manager

## Glossary
Glossary
Acc. to | According to
CbC | Clause by Clause
EC | Electrical Coupler
FAI | First Article Inspection
FC | Front Coupler
FEA | Finite Element Analysis
IC (SPB) | Intermediate Coupler (Semi-Permanent Bar)
PrEM | Project Engineering Manager
req | requirement
SSE | Sub System Engineer
TPS | Technical Purchasing Specification
VP | Validation Plan

## Applicable standards
Standards |  | Applicability to project | Supplier's commitment
EN12663 | Railway applications. Structural requirements of railway vehicle bodies
EN 60721-3-5 | Classification af environmental conditions - Part 3: Classification of groups of environmental parameters and their severities - Section 5: Ground vehicle installations
EN11228-1 | Ergonomics — Manual handling — Part 1: Lifting and carrying
EN13913 | Railway applications - Rubber suspension components - Elastomer-based mechanical parts
EN15020 | Railway applications. Rescue coupler. Performance requirements, specific interface geometry and test methods
EN15085 | Railway applications. Welding of railway vehicles and components. Quality requirements and certification of welding manufacturer
EN15227 | Railway applications. Crashworthiness requirements for railway vehicle bodies
EN15227 | Railway applications. Crashworthiness requirements for rail vehicles
EN15551 | Railway applications. Railway rolling stock. Buffers
EN15566 | Railway applications – Railway rolling stock – Draw gear and screw coupling
EN15566 | Railway applications. Railway rolling stock. Draw gear and screw coupling
EN15807 | Railway applications - Pneumatic half couplings
EN16019 | Railway applications - Automatic coupler - Performance requirements, specific interface geometry and test method
EN45545 | Railway applications - Fire protection on railway vehicles
EN50121 | Railway applications – Electromagnetic compatibility
EN50124 | Railway applications. Insulation coordination. Basic requirements. Clearances and creepage distances for all electrical and electronic equipment
EN50125 | Railway applications. Environmental conditions for equipment. Rolling stock and on-board equipment
EN50126 | Railway Applications – The specification and Demonstration of Reliability availability, maintainability and Safety (*)
EN50153 | Railway applications. Rolling stock. Protective provisions relating to electrical hazards
EN50155 | Railway applications. Rolling stock. Electronic equipment
EN50343 | Railway applications. Rolling stock. Rules for installation of cabling
EN60068-2-64 | Environmental testing Part 2: Tests - Test Fh: Vibration, broadband random and guidance
EN60077-1-2-3-4-5-6-7 | Railway applications – Electric equipment for rolling stock
EN60529/IEC60529 | Degrees of protection provided by enclosures (IP Code)
EN60721 | Classification of environmental conditions. Classification of groups of environmental parameters and their severities
EN61373/ IEC61373 | Railway applications - Rolling stock equipment - Shock and vibration tests
ENISO9223 | Corrosion of metals and alloys — Corrosivity of atmospheres — Classification, determination and estimation
IEC11801 | Information technology — Generic cabling for customer premises
IEC61375-2-5:2014 | Electronic railway equipment - Train communication network (TCN) - Part 2-5: Ethernet train backbone
IEC62497-1 | Railway applications –Insulation coordination –Part 1: Basic requirements – Clearances and creepage distances for all electrical and electronic equipment
IEC62497-2 | Railway applications – Insulation coordination – Part 2: Overvoltages and related protection
NF25030 | Fasteners - Threaded connections with ISO metric thread - Part 1 : design rules for tensile loaded bolted joints - Simplified procedure
TSILOC&PASS | Technical Specifications for Interoperability
UIC 533 | Vehicles, protection by earthing of metal parts
UIC 648 | Connections for electric cables and air pipes on headstocks of locomotives and driving trailers
UIC 648 | Connections for electric cables and air pipes on headstocks of locomotives and driving trailers
ALSTOM DTRF |  | Revision | Date of agreed CbC
DTRF150209 | MATERIAL MECHANICAL CHARACTERISTICS
DTRF150210 | Fastened assemblies design
DTRF150214 | ASSEMBLY INSTRUCTIONS FOR BOLTED ASSEMBLIES (*)
DTRF150215 | Welding Condition for Puchased or sub-Contracted mechanically welded parts
DTRF150217 | Anticorrosion Treatment for metal Parts (*)
DTRF150218 | RIVETED ASSEMBLIES OR LOCK BOLT
DTRF150219 | Assembly requirements for rivets and lock bolts
DTRF150223 | ADHESIVE BONDED ASSEMBLIES DESIGN
DTRF150250 | 2ds and 3ds golden rules
DTRF150602 | Standard Paints for carbody and Painted Parts
DTRF150608 | Standard Painting Process (*)
DTRF150611 | Surface Protection catalogue (*)
DTRF150612 | Evaluation of Resistance to Cleaning Agent and Graffiti Removal
DTRF150620 | ADHESIVE BONDED ASSEMBLIES INDUSTRIALIZATION
DTRF150801 | Generic Safety Specification for Supplied Sub-System (*)
DTRF150802 | Generic Reliability Specification for Supplied Sub-System (*)
DTRF150900 | GENERAL ENGINEERING CONDITIONS WITH SUPPLIERS
(*): stated in DTRF150900

## Front Coupler validation Plan
|  |  | Description | Value | FEA Calculation | Type Test | Service proven | FAI | Object under assesment | Pass / Fail Criteria | Alstom req ID | Customer req ID | C/NC | procedure reference with revision | Report reference | planned date Acc. to project plan
1 |  | Mechanical resistance of complete front coupler to static proof loads in buff and draft (1) (2) | [8 empty] | Project Traceability |  | Supplier's answer
| 1 | 1.1 | Resistance to proof static loads in buff in axial direction | Acc. to TPS For information, usual buff values Acc. to EN12663: - 1500 kN - 800 kN - 400 kN | X |  |  |  | complete front coupler | Stresses shall not be above the materials yield limit Singularities to be postprocessed according to appendix A of EN 12663 No permanent deformation
| 2 | 1.2 | Resistance to proof static loads in draft in axial direction | Acc. to TPS For information, usual buff values Acc. to EN12663: - 1500 kN - 800 kN - 400 kN | X |  |  |  | complete front coupler | Stresses shall not be above the materials yield limit Singularities to be postprocessed according to appendix A of EN 12663 No permanent deformation
| 3 | 1.3 | Resistance to proof static loads in buff in axial direction | Acc. to TPS For information, usual buff values Acc. to EN12663: - 1500 kN - 800 kN - 400 kN |  | X |  |  | complete front coupler | Test on the part according EN 16019 for type 10 head and similar method for other Scharfenberg coupler types For other coupler systems, methodology to be agreed Strength gauges are mandatory Stresses on all critical areas identified in FEA calclulation shall be measured by strength gauges Complete coupler to be dissambled to investigate the below points No stresses above material yield limit No cracks initiation No loss of preload in bolted assemblies No permanent deformation
| 4 | 1.4 | Resistance to proof static loads in draft in axial direction | Acc. to TPS For information, usual buff values Acc. to EN12663: - 1500 kN - 800 kN - 400 kN |  | X |  |  | complete front coupler | Test on the part according EN 16019 for type 10 head and similar method for other scharfenberg coupler types For other coupler systems, methodology to be agreed Strength gauges are mandatory Stresses on all critical areas identified in FEA calclulation shall be measured by strength gauges Complete coupler to be dissambled to investigate the below points No stresses above material yield limit No cracks initiation No loss of preload in bolted assemblies No permanent deformation
| 5 | 1.5 | Manual uncoupling lever resistance to static load | Acc. to TPS Usual value is 1000 N | X |  |  |  | Manual uncouping lever | Stresses shall not be above the materials yield limit No plastic deformations
2 |  | Mechanical Resistance of complete coupler under fatigue loads (1) (2)
| 1 | 2.1 | Resistance to service fatigue loads | Life cycle acc. to TPS | X |  |  |  | complete front coupler | Methodology to be agreed No stresses above fatigue limit No permanent deformation
| 2 | 2.2 | Resistance to service fatigue loads | Life cycle acc. to TPS |  | X |  |  | complete front coupler | Methodology to be agreed Strength gauges are mandatory Stresses on all critical areas identified in FEAcalclulation shall be measured by strength gauges Complete coupler to be dissambled to investigate the below points No stresses above material yield limit No cracks initiation No loss of preload in bolted assemblies No permanent deformation
| 3 | 2.3 | Manual uncoupling lever resistance to endurance cycle | Resistance in endurance: number of cycles at nominal uncoupling force level defined in TPS | X |  |  |  | Mechanical coupler | Methodology to be agreed No stresses above fatigue limit No permanent deformation.
| 4 | 2.4 | Justification of lifetime duration of rubber parts | Acc. to EN13913 |  | X |  |  | Rubber parts | Determination of rubber elements lifetime under specified loads Characteristics to be providen acc. to EN13913 Specification to be proposed by the supplier and agreed by Alstom
3 |  | Mechanical resistance of complete coupled front couplers to buff loads (1) (2)
| 1 | 3.1 | Resistance to global buckling-bending in buff with misalignment between fixing interfaces (40mm vertical if not otherwise specified) | Maximum possible buff load amongst shear-off load, Def-Tube load, specified load from collision scenarios (if applicable) |  | TBD |  |  | Two coupled front couplers | No global buckling or instability of the two coupled front couplers Mean of proff to be proposed by supplier
4 |  | Functional test of energy absorption device
| 1 | 4.1 | 1D coupling simulations for the train according to specified scenarios to define energy absorption capacity for all couplers (front, intermediate and bars) of the train | See criteria defined in the TPS (to be agreed : UM vs UM, UM vs US, US vs US with different braking, boundary conditions, ...). This list of demanded 1D simulations can be updated during project phase. | X (not FEA) |  |  |  | As per "Standard Simulation Sheet" | All scenarios are passed sucessfully
| 2 | 4.2 | Push Pull simulations for the train according to specified scenarios to define energy absorption capacity for all couplers (front, intermediate and bars) of the train | See criteria defined in the TPS (to be agreed : UM vs UM, UM vs US, US vs US with different braking, boundary conditions, in slope, pushing, pulling ...). This list of demanded 1D simulations can be updated during project phase. | X (not FEA) |  |  |  | As per "Standard Simulation Sheet" | All scenarios are passed sucessfully
| 3 | 4.3 | Reversible energy absorption device and its eventual indicators functionality | Acc. to TPS and simulations |  | X |  |  | Reversible energy absorption devices, one test each | Correct Energy absorption level / Initiation Force / Nominal Force Check of functionality of end-stroke indicator, if any Quasistatic curve of damper to be provided One test per device is demanded (rubber donnuts, dampers…)
| 4 | 4.4 | Non reversible energy absorption device and its eventual indicators functionality | Acc. to TPS and simulations |  | X |  |  | Non reversible energy absorption devices, one test each | Correct Energy absorption level / Initiation Force / Nominal Force / End Force Check of functionality of initiation indicator, if any Force / Stroke curve to be provided
| 5 | 4.5 | Endurance test of reversible energy absorption devices | Acc. to EN15551 |  | X |  |  | Reversible energy absorption devices, one test each | No damage to devices, reversible energy absorption shall not be impacted by the test Comparison of force / stroke chart to be done before and after the test One test per device is demanded (rubber donnuts, dampers…) Complete device to be dissambled to investigate the below points No permanent deformation No functional degradation
5 |  | Climatic and environment tests \ Functional
| 1 | 5.1 | Test of coupler in the whole range of specified climatic conditions and environment | Acc. to TPS |  | X |  |  | complete front coupler | To be proposed by the supplier and agreed by Alstom Functionalities not degraded by temperature change No damage to the coupler parts during test or consequently to the test
| 2 | 5.2 | Test of coupler in the whole range of specified climatic conditions and environment | Acc. to TPS |  |  | X |  | complete front coupler | To be proposed by the supplier and agreed by Alstom. Functionalities not degraded by temperature change No damage to the coupler parts during test or consequently to the test
6 |  | Mass and dimensional check
| 1 | 6.1 | Distance from mating face to pivot pin axis | Acc. to TPS and drawings |  |  |  | X | complete front coupler | Measure as part of FAI No deviation
| 2 | 6.2 | Distance from pivot pin axis to mounting interface | Acc. to TPS and drawings |  |  |  | X | complete front coupler | Measure as part of FAI No deviation
| 3 | 6.3 | Total length of the coupler | Acc. to TPS and drawings |  |  |  | X | complete front coupler | Measure as part of FAI No deviation
| 4 | 6.4 | Position of center of gravity | Acc. to TPS and drawings |  |  |  | X | complete front coupler | Measure as part of FAI No deviation
| 5 | 6.5 | Weight | Acc. to TPS and drawings |  |  |  | X | complete front coupler | Measure as part of FAI No deviation
7 |  | Functional Tests
| 1 | 7.1 | Mechanical and electrical coupling and uncoupling functionalities, automatically | Acc. to TPS, pneumatic diagrams and coupling / uncoupling sequences described in functional and technical descriptions |  |  |  | X | complete front coupler | - Pass / Fail test - Mechanical coupling, automatically - Mechanical, pneumatic and electrical coupling sequences, automatically - Connector cover fully closed - Coupling indicator (if supplied) - Electrical, pneumatic and mechanical uncoupling sequence at different pressures (normal mode, degraded mode)
| 2 | 7.2 | Mechanical and electrical coupling and uncoupling functionalities, manually | Acc. to TPS, pneumatic diagrams and coupling / uncoupling sequences described functional and technical descriptions |  |  |  | X | complete front coupler | - Pass / Fail test - Mechanical coupling, manually - Mechanical, pneumatic and electrical coupling sequences, manually - Connector cover fully closed - Coupling indicator (if supplied) - Electrical, pneumatic and mechanical uncoupling sequence at different pressures (normal mode, degraded mode). - Manual mechanical and electrical uncoupling (using lever)
| 3 | 7.3 | Deformation tube sensor conformity | Acc. to drawings and technical description |  |  |  | X | complete front coupler | Compliance with specifications No deviation
| 4 | 7.4 | Damper standard position indicator and / or full stroke indicator conformity | Acc. to drawings and technical description |  |  |  | X | complete front coupler | Compliance with specifications No deviation
| 5 | 7.5 | Withdrawal of electrical coupler during manual uncoupling | Withdrawal of electrical coupler during manual uncoupling |  |  |  | X | complete front coupler | If manual uncoupling is done, the Ecoupler withdraws also and its cover closes fully
| 6 | 7.6 | Horizontal and vertical adjustment with tolerance | Acc. to drawings and technical description |  |  |  | X | complete front coupler | Compliance with TPS
| 7 | 7.7 | Control of centring ability | Acc. to drawings and technical description |  |  |  | X | complete front coupler | The coupler shall get centered after being shifted from central position
| 8 | 7.8 | Control of pivoting angles | Acc. to drawings and technical description |  |  |  | X | complete front coupler | Check that coupler reach max values of pivoting angles
| 9 | 7.9 | Gathering range | Diagramm acc. to EN16019 for type 10 mechanical heads or TPS for other types. |  | X |  |  | mechanical head | No deviation Mechanical coupling test between 2 couplers or between the coupler and compatible couplers in the extreme positions of the gathering range
| 10 | 7.10 | Pivoting bearing secured | Acc. to drawings and technical description |  |  |  | X | complete front coupler | Visual check as part of FAI
| 11 | 7.11 | Heaters test | Acc. to TPS and technical description of heaters |  |  |  | X | complete front coupler | Pass / Fail No degradation of the adjacent parts due to overheating
| 12 | 7.12 | Heaters test | Acc. to TPS and technical description of heaters |  | X |  |  | mechanical and electrical heads, uncoupling cylinder | Functional test of heaters Compliant with train power / currents possibilities Can be demanded at specific temperature acc. to TPS
| 13 | 7.13 | Manual uncoupling lever | Acc. to TPS |  |  |  | X | complete front coupler | Test on bench with 1 operator at force level around demanded tension in coupler. Dynamometer shall be used to measure the force on lever. The manual uncoupling shall suceed without any deformation to lever.
8 |  | Pneumatic Tests
| 1 | 8.1 | Pneumatic tightness | Acc. to EN 16019 §5.2.4.2 |  | X |  |  | complete front coupler | Test to be performed according EN 16019 No deviation
| 2 | 8.2 | Functional at 6 bars | Acc. to EN 16019 §5.2.4.3 |  | X |  |  | Complete front coupler | Test to be performed according EN 16019 No deviation
| 3 | 8.3 | Pneumatic diagram conformity | Acc. to pneumatic diagram |  |  |  | X | complete front coupler | Actuation of uncoupling through uncoupling pipe
9 |  | Electric coupler tests
| 1 | 9.1 | Dust-Water tightness | IP evaluation acc. to EN 60529 and TPS |  | X |  |  | Electrical coupler | Compliance with specifications No deviation
| 2 | 9.2 | Electrical coupler cover | Functional test |  |  |  | X | complete front coupler | Functional test The EC cover does not touch the contacts of opposite coupler during coupling operation
| 3 | 9.3 | Electric tests, Ethernet | Insulation and dielectric tests and acc. to TPS and technical and functional descriptions, Ethernet test according to IEC 11801, measurment of transition resistance |  | X |  |  | Electrical coupler | Compliance with specifications No deviation
| 4 | 9.4 | Isolation mode of the electrical coupler | Movment of EC after removing the isolation |  |  |  | X | complete front coupler | During mechanical coupling (manual and automatic), no movement of EC after switching off the isolation mode After mechanical coupling (manual and automatic), then mechanical uncoupling, no movement of EC after switching off the isolation mode
| 5 | 9.5 | Compatibility of the electrical coupler | Acc. to TPS |  |  |  | X | complete front coupler | If the ECs are compatible, during coupling (manual and automatic), electrical coupling follows mechanical and pneumatic couplings
| 6 | 9.6 | Electrical coupler coupling / uncoupling endurance | Procedure to be proposed by the Supplier and agreed by AT Nb of cycles as specified in TPS |  | X |  |  | complete front coupler | In each electrical coupling, all signals have continuity (no loss signal) After test: visual inspection of the connectors and contacts. Mechanical parts: No excessive wear on mechanical parts Electrical: Electrical continuity, no excessive wear, water tightness, no fail of brackets. Electrical tests to be made before and after the endurance test No permanent deformation
10 |  | Assembly and routing for Electrical cables / Hoses / Pneumatic connections
| 1 | 10.1 | Circuit test and cable connections | Acc. to drawings and technical description |  |  |  | X | complete front coupler | Visual inspection No deviation Compliance to technical specification
| 2 | 10.2 | Earthing Cables assembled according to drawing / photo and UIC533 or EN 50153 | Acc. to drawings and technical description |  |  |  | X | complete front coupler | Visual inspection No deviation. Routing, fixtures, connections Compliance with drawings / No interferences with coupler parts / brackets to avoid risks of wear
| 3 | 10.3 | Hoses / tubes for pneumatic system assembled according to drawing / photo. | Acc. to drawings and technical description |  |  |  | X | complete front coupler | Visual inspection No deviation. Routing, fixtures, connections Compliance with drawings / No interferences with coupler parts / brackets to avoid risks of wear
| 4 | 10.4 | Hoses and Pneumatic pipes assembly compliant with coupler kinematics. | Acc. to drawings and technical description |  |  |  | X | complete front coupler | Visual inspection No deviation No interference with mechanical parts/ brackets to avoid risks of wear. No stretching of cables / hoses/pneumatic connections Respect of min/max radius for Cables/hoses/pneumatic connections
| 5 | 10.5 | Ground stud free from paint and connected | Acc. to drawings and technical description |  |  |  | X | complete front coupler | Visual inspection No deviation
11 |  | Vibration test
| 1 | 11.1 | Resistance to vibrations | Acc. to EN 61373 |  |  | X |  | complete front coupler | Category according to Technical Specification No lost of functionalities, no damage observed, no loss of preload in screwed joints
12 |  | Constructive elements
| 1 | 12.1 | Fastening elements secured according to drawing and torque marked. | Acc. to drawings and technical description |  |  |  | X | complete front coupler | Visual inspection Compliance with drawings
| 2 | 12.2 | Screw joints torque | Acc. to drawings and technical description |  |  |  | X | complete front coupler | Torque check, Compliance with drawings
| 3 | 12.3 | Grease fittings lubricated, after mounting. | Acc. to drawings and technical description |  |  |  | X | complete front coupler | Visual Inspection Access to greasing support checked
| 4 | 12.4 | Special stickers and markings installed Acc. to drawing. | Acc. to drawings and technical description |  |  |  | X | complete front coupler | Visual check Compliance with drawings Especially on marking of head, damper and Ecoupler
| 5 | 12.5 | Respect of standards requirements | Acc. to DTRF listed in TPS |  |  |  | X | complete front coupler | Respect of standards as in TPS
| 6 | 12.6 | Welding review | Acc. to drawings and technical description | X |  |  |  | complete front coupler | Review of welding to define classes after FEA from Chapter 1 and 2 are done
| 7 | 12.7 | Control of weldings | Acc. to drawings and technical description |  | X |  | X | complete front coupler | WPQR + WPS to be provided
13 |  | Surface protection and painting
| 1 | 13.1 | Corrosion protection | Acc. to DTRF150217 |  |  |  | X | complete front coupler | Compliance to TPS and standards
| 2 | 13.2 | Corrosion protection | Acc. to DTRF150217 |  | x |  |  | complete front coupler | Compliance to TPS and standards
| 3 | 13.3 | Painting / Surface treatment | Acc. to DTRF150608 |  |  |  | X | complete front coupler | Visual Inspection Compliance with painting specification for Color, Gloss, Thickness, number of measurement, standard deviation, non quantifiable defects
| 4 | 13.4 | Painting / Surface treatment | Acc. to DTRF150608 |  | x |  |  | complete front coupler | Compliance to TPS and standards
| 5 | 13.5 | Painted parts check | Acc. to TPS (usually all visible parts) |  |  |  | X | complete front coupler | All parts are painted acc. to TPS No deviation
14 |  | First mounting
| 1 | 14.1 | First mounting installation | Acc. to technical description and TPS |  |  |  |  | Complete automatic front coupler and train | Procedure to be proposed by Alstom
15 |  | Functional tests of couplers on the train
| 1 | 15.1 | Coupling and uncoupling between trains | Acc. to TPS |  |  |  |  | 2 complete automatic front coupler on train | Procedure to be proposed by Alstom and agreed by customer including time for coupling and uncoupling |  |  |  | FOR INFO
| 2 | 15.2 | Towing between loaded trains set | Acc. to TPS |  |  |  |  | 2 complete automatic front coupler on train | One trainset towed by another identical trainset Procedure to be proposed by Alstom and agreed by customer |  |  |  | FOR INFO
| 3 | 15.3 | Compatibility coupler head | Acc. to TPS |  |  |  |  | 2 complete automatic front coupler on train | Coupling between trains with different couplers head types. Procedure to be proposed by Alstom and agreed by customer |  |  |  | FOR INFO
| 4 | 15.4 | Coupling with maneuver auxiliary vehicle | Acc. to TPS |  |  |  |  | 2 complete automatic front coupler on train | Track mobile and Locomotives that have AAR Standard or BIS Procedure to be proposed by Alstom and agreed by customer |  |  |  | FOR INFO
| 5 | 15.5 | Coupling in different track configurations | Acc. to TPS |  |  |  |  | 2 complete automatic front coupler on train | Mechanical / electrical coupling Procedure to be proposed by Alstom and agreed by customer |  |  |  | FOR INFO
| 6 | 15.6 | Loads in coupled couplers, during coupling, braking, and acceleration | Acc. to TPS |  |  |  |  | 2 complete automatic front coupler on train | Measurements of loads in the couplers in real situations Criterai acc. to TPS Procedure to be proposed by Alstom and agreed by customer |  |  |  | FOR INFO
(1) Calculations and tests should be performed on a complete front coupler in coupled position. However the supplier can propose validations at subcomponent level provided the boundary conditions are well defined and justified.
(2) If a settle down load before test is applied, it shall be clearly indicated by supplier and this load shall not exceed 50% of the specified load
Note on D52: Bala Murali M K: What about Ethernet test?

## SPB validation Plan
|  |  | Description | Value | FEA Calculation | Type Test | Service proven | FAI | Object under assesment | Pass / Fail Criteria | Alstom req ID | Customer req ID | C/NC | procedure reference with revision | Report reference | planned date Acc. to project plan
1 |  | Mechanical resistance of semi-permanent bar to static proof loads in buff and draft (1) (2) | [8 empty] | Project Traceability |  | Supplier's answer
| 1 | 1.1 | Resistance to proof static load in buff in axial direction combined with vertical static load | Acc. to TPS For information, usual buff values Acc. to EN12663: - 1500 kN - 800 kN - 400 kN | X |  |  |  | complete semi-permanent bar | Stresses shall not be above the materials yield limit Singularities to be postprocessed according to appendix A of EN 12663 No permanent deformation
| 2 | 1.2 | Resistance to proof static loads in draft in axial direction combined with vertical static load | Acc. to TPS For information, usual buff values Acc. to EN12663: - 1500 kN - 800 kN - 400 kN | X |  |  |  | complete semi-permanent bar | Stresses shall not be above the materials yield limit Singularities to be postprocessed according to appendix A of EN 12663 No permanent deformation
| 3 | 1.3 | Resistance to proof static load in buff in axial direction combined with vertical static load | Acc. to TPS For information, usual buff values Acc. to EN12663: - 1500 kN - 800 kN - 400 kN |  | X |  |  | complete semi-permanent bar | Methodology to be agreed. Strength gauges are mandatory. Stresses on all critical areas identified in FEA calclulation shall be measured by strength gauges. Complete semi-permanent bar to be dissambled to investigate the below points No stresses above material yield limit No cracks initiation No loss of preload in bolted assemblies No permanent deformation.
| 4 | 1.4 | Resistance to proof static loads in draft in axial direction combined with vertical static load | Acc. to TPS For information, usual buff values Acc. to EN12663: - 1500 kN - 800 kN - 400 kN |  | X |  |  | complete semi-permanent bar | Methodology to be agreed. Strength gauges are mandatory. Stresses on all critical areas identified in FEA calclulation shall be measured by strength gauges. Complete semi-permanent bar to be dissambled to investigate the below points No stresses above material yield limit No cracks initiation No loss of preload in bolted assemblies No permanent deformation.
2 |  | Mechanical Resistance of semi-permanent bar under fatigue loads (1) (2)
| 1 | 2.1 | Resistance to service fatigue loads in axial direction combined with vertical static load | Life cycle acc. to TPS | X |  |  |  | complete semi-permanent bar | Methodology to be agreed No stresses above fatigue limit No permanent deformation
| 2 | 2.2 | Resistance to service fatigue loads in axial direction combined with vertical static load | Life cycle acc. to TPS |  | X |  |  | complete semi-permanent bar | Methodology to be agreed. Strength gauges are mandatory. Stresses on all critical areas identified in FEA calclulation shall be measured by strength gauges. Complete semi-permanent bar to be dissambled to investigate the below points No stresses above material yield limit No cracks initiation No loss of preload in bolted assemblies No permanent deformation
| 3 | 2.3 | Justification of lifetime duration of rubber parts | Acc. to EN13913 |  | X |  |  | Rubber parts | Determination of rubber elements lifetime under specified loads Specification to be proposed by the supplier and agreed by Alstom
3 |  | Mechanical resistance of complete semi-permanent coupler to buff loads (1) (2)
| 1 | 3.1 | Resistance to global buckling-bending in buff with misalignment between fixing interfaces (40mm vertical if not otherwise specified) | Maximum possible buff load amongst shear-off load, Def-Tube load, specified load from collision scenarios (if applicable) |  | TBD |  |  | Complete semi-permanent coupler assembly. | No global buckling or instability of the two coupled front couplers Mean of proff to be proposed by supplier
4 |  | Functional test of energy absorption device
| 1 | 4.1 | 1D coupling simulations for the train according to specified scenarios to define energy absorption capacity for all couplers (front, intermediate and bars) of the train | See criteria defined in the TPS (to be agreed : UM vs UM, UM vs US, US vs US with different braking, boundary conditions, ...). This list of demanded 1D simulations can be updated during project phase. | X (not FEA) |  |  |  | As per "Standard Simulation Sheet" | All scenarios are passed sucessfully
| 2 | 4.2 | Push Pull simulations for the train according to specified scenarios to define energy absorption capacity for all couplers (front, intermediate and bars) of the train | See criteria defined in the TPS (to be agreed : UM vs UM, UM vs US, US vs US with different braking, boundary conditions, in slope, pushing, pulling ...). This list of demanded 1D simulations can be updated during project phase. | X (not FEA) |  |  |  | As per "Standard Simulation Sheet" | All scenarios are passed sucessfully
| 3 | 4.3 | Reversible energy absorption device and its eventual indicators functionality | Acc. to TPS and simulations |  | X |  |  | Reversible energy absorption devices, one test each | Correct Energy absorption level / Initiation Force / Nominal Force Check of functionality of end-stroke indicator, if any Quasistatic curve of damper to be provided One test per device is demanded (rubber donnuts, dampers…)
| 4 | 4.4 | Non reversible energy absorption device and its eventual indicators functionality | Acc. to TPS and simulations |  | X |  |  | Non reversible energy absorption devices, one test each | Correct Energy absorption level / Initiation Force / Nominal Force / End Force Check of functionality of initiation indicator, if any Force / Stroke curve to be provided
| 5 | 4.5 | Endurance test of reversible energy absorption devices | Acc. to EN15551 |  | X |  |  | Reversible energy absorption devices, one test each | No damage to devices, reversible energy absorption shall not be impacted by the test Comparison of force / stroke chart to be done before and after the test One test per device is demanded (rubber donnuts, dampers…) Complete device to be dissambled to investigate the below points No permanent deformation No functional degradation
5 |  | Climatic and environment tests \ Functional
| 1 | 5.1 | Test of semi-permanent bar in the whole range of specified climatic conditions and environment | Acc. to TPS |  | X |  |  | complete semi-permanent bar | To be proposed by the supplier and agreed by Alstom. Functionalities not degraded by temperature change No damage to the semi-permanent bar parts during test or consequently to the test
| 2 | 5.2 | Test of semi-permanent bar in the whole range of specified climatic conditions and environment | Acc. to TPS |  |  | X |  | complete semi-permanent bar | To be proposed by the supplier and agreed by Alstom. Functionalities not degraded by temperature change No damage to the semi-permanent bar parts during test or consequently to the test
6 |  | Mass and Dimensional check
| 1 | 6.1 | Distance between pivots | Acc. to TPS and drawings |  |  |  | X | complete semi-permanent bar | Measure No deviation
| 2 | 6.2 | Distance from pivot pin axis to mounting interface | Acc. to TPS and drawings |  |  |  | X | complete semi-permanent bar | Measure No deviation
| 3 | 6.3 | Total length | Acc. to TPS and drawings |  |  |  | X | complete semi-permanent bar | Measure No deviation
| 4 | 6.4 | Position of centre of gravity | Acc. to TPS and drawings |  |  |  | X | complete semi-permanent bar | Measure No deviation
| 5 | 6.5 | Weight | Acc. to TPS and drawings |  |  |  | X | complete semi-permanent bar | Measure No deviation
7 |  | Functional Tests
| 1 | 7.1 | Control of pivoting angles | Acc. to drawings and technical description |  |  |  | X | complete semi-permanent bar | Check that coupler reach max values of pivoting angles No deviation
| 2 | 7.2 | Pivoting bearing secured | Acc. to drawings and technical description |  |  |  | X | complete semi-permanent bar | Design review + Visual check No deviation
| 3 | 7.3 | Deformation tube sensor conformity | Acc. to drawings and technical description |  |  |  | X | complete semi-permanent bar | Compliance with specifications No deviation
| 4 | 7.4 | Damper standard position indicator and/or full stroke indicator conformitu | Acc. to drawings and technical description |  |  |  | X | complete semi-permanent bar | Compliance with specifications No deviation
8 |  | Pneumatic Tests
| 1 | 8.1 | Pneumatic diagram conformity | Acc. to pneumatic diagram |  |  |  | X | complete semi-permanent bar | Conformity to diagram.
9 |  | Assembly and routing for Electrical cables / Hoses / Pneumatic connections
| 1 | 9.1 | Earthing cables assembled according to drawing / photo. | Acc. to drawings and technical description |  |  |  | X | complete semi-permanent bar | Visual inspection Routing, fixtures, connections Compliance with drawings / No interferences with coupler parts / brackets to avoid risks of wear
| 2 | 9.2 | Ground stud free from paint and connected | Acc. to drawings and technical description |  |  |  | X | complete semi-permanent bar | Visual Inspection No deviation
10 |  | Vibration and shock test
| 1 | 10.1 | Resistance to vibrations and shock | Acc. to EN 61373 |  |  | X |  | Complete (or only one half if symmetric) intermediate coupler (semi-permanent bar) | Category according to technical Specification No loss of functionalities, no damage observed, no loss of preload in screwed joints
11 |  | Constructive elements
| 1 | 11.1 | Fastening elements secured according to drawing and torque marked. | Acc. to drawings and technical description |  |  |  | X | complete semi-permanent bar | Visual Inspection No deviation
| 2 | 11.2 | Screw joints torque | Acc. to drawings and technical description |  |  |  | X | complete semi-permanent bar | Torque check, Compliance with drawings No deviation
| 3 | 11.3 | Grease fittings lubricated, after mounting. | Acc. to drawings and technical description |  |  |  | X | complete semi-permanent bar | Visual Inspection No deviation
| 4 | 11.4 | Special stickers and markings installed acc. to drawing. | Acc. to drawings and technical description |  |  |  | X | complete semi-permanent bar | Visual Inspection No deviation
| 5 | 11.5 | Welding review | Acc. to drawings and technical description | X |  |  |  | complete semi-permanent bar | Review of welding to define classes after FEA from Chapter 1 and 2 are done
| 6 | 11.6 | Control of weldings | Acc. to drawings and technical description |  | X |  | X | complete semi-permanent bar | WPQR + WPS to be provided
| 7 | 11.7 | Gangway and cable support | Acc. to drawings and technical description |  |  |  | X | Complete (or only one half if symmetric) intermediate coupler (semi-permanent bar) | No deviation
| 8 | 11.8 | Respect of standards requirements | Acc. to DTRF listed in TPS |  |  |  | X | complete front coupler | Respect of standards as in TPS
12 |  | Surface protection and painting
| 1 | 12.1 | Corrosion protection | Acc. to DTRF150217 |  |  |  | X | complete semi-permanent bar | Compliance to Specification and Standards
| 2 | 12.2 | Corrosion protection | Acc. to DTRF150217 |  | x |  |  | complete semi-permanent bar | Compliance to Specification and Standards
| 3 | 12.3 | Painting / Surface treatment | Acc. to DTRF150608 |  |  |  | X | complete semi-permanent bar | Visual Inspection Compliance with painting specification for Color, Gloss, Thickness, number of measurement, standard deviation, non quantifiable defects
| 4 | 12.4 | Painting / Surface treatment | Acc. to DTRF150608 |  | x |  |  | complete semi-permanent bar | Compliance to Specification and Standards
| 5 | 12.5 | Painted parts check | Acc. to TPS Usually visible parts are painted |  |  |  | X | complete semi-permanent bar | All parts are painted acc. to TPS No deviation
13 |  | Mounting inspection
| 1 | 13.1 | First mounting inspection | [5 empty] | complete semi-permanent bar | Visual inspection Check accessibility during mounting operation, cables length, interferences
14 |  | Functional tests on the train
| 1 | 14.1 | Mounting time | Acc. to TPS |  |  |  |  | Complete (or only one half if symmetric) intermediate coupler (semi-permanent bar) and vehicles | Operation performed by 2 people within the maximum expected
| 2 | 14.2 | Mounting state | Acc. to technical description and TPS |  |  |  |  | Complete (or only one half if symmetric) intermediate coupler (semi-permanent bar) and vehicles | No deviation
| 3 | 14.3 | First mounting installation | Acc. to technical description and TPS |  |  |  |  | Complete (or only one half if symmetric) intermediate coupler (semi-permanent bar) and vehicles | Procedure to be proposed by Alstom and agreed by customer
(1) Calculations and tests should be performed on a complete semi-permanent coupler in coupled position. However the supplier can propose validations at subcomponent level provided the boundary conditions are well defined and justified.
(2) If a settle down load before test is applied, it shall be clearly indicated by supplier and this load shall not exceed 50% of the specified load
Yes
No

## Adapter validation Plan
|  |  | Description | Value | FEA Calculation | Type Test | Service proven | FAI | Object under assesment | Pass / Fail Criteria | Alstom req ID | Customer req ID | C/NC | procedure reference with revision | Report reference | planned date Acc. to project plan
1 | 1 | Mechanical resistance of complete adapter to static proof loads in buff and draft (1) | [8 empty] | Project Traceability |  | Supplier's answer
| 1 | 1.1 | Resistance to proof static load in buff in axial direction | Acc. to EN15020 unless TPS gives other value | X |  |  |  | Complete adapter | Stresses shall not be above the materials yield limit. Singularities to be postprocessed according to appendix A of EN 12663 No permanent deformation
| 2 | 1.2 | Resistance to proof static load in draft in axial direction | Acc. to EN15020 unless TPS gives other value | X |  |  |  | Complete adapter | Stresses shall not be above the materials yield limit. Singularities to be postprocessed according to appendix A of EN 12663 No permanent deformation
| 3 | 1.3 | Resistance to proof static load in buff in axial direction | Acc. to EN15020 unless TPS gives other value EN15020 states 250 kN without any deformation |  | X |  |  | Complete adapter | Test on the part according EN 15020 For other coupler systems, methodology to be agreed Strength gauges are mandatory Stresses on all critical areas identified in FEA calclulation shall be measured by strength gauges Complete adapter to be dissambled to investigate the below points No stresses above material yield limit No cracks initiation No loss of preload in bolted assemblies No permanent deformation
| 4 | 1.4 | Resistance to proof static load in draft in axial direction | Acc. to EN15020 unless TPS gives other value EN15020 states 300 kN without any deformation |  | X |  |  | Complete adapter | Test on the part according EN 15020 For other coupler systems, methodology to be agreed Strength gauges are mandatory Stresses on all critical areas identified in FEA calclulation shall be measured by strength gauges Complete adapter to be dissambled to investigate the below points No stresses above material yield limit No cracks initiation No loss of preload in bolted assemblies No permanent deformation
2 | 2 | Functional simulations
| 1 | 2.1 | Simulations | Acc. to TPS Functional coupling to be simulated between locomotive with adapter and coupler | X (not FEA) |  |  |  | As per "Standard Simulation Sheet" | All scenarios are passed sucessfully
2 | 3 | Pneumatic Tests
| 1 | 3.1 | Pneumatic leakage test | Acc. to EN15020 |  | X |  | X | Complete adapter | No deviation
| 2 | 3.2 | Pneumatic tightness | Acc. to EN 16019 |  | X |  |  | Complete adapter | No deviation
3 | 4 | Constructive elements
| 1 | 4.1 | Compatibility | Acc. to TPS and drawings |  |  |  | X | Complete adapter | Check design on 2Ds (in the scope of Alstom and supplier)
| 2 | 4.2 | Weight of rescue coupler | Acc. to TPS and drawings |  |  |  | X | Complete adapter | Compliance with specifications No deviation
| 3 | 4.3 | Special stickers and markings installed acc. to drawing. | Acc. to drawings and technical description |  |  |  | X | Complete adapter | Visual check Compliance with drawings No deviation
| 4 | 4.4 | Welding review | Acc. to drawings and technical description | X |  |  |  | Complete adapter | Review of welding to define classes after FEA from Chapter 1 and 2 are done
| 5 | 4.5 | Control of weldings | Acc. to drawings and technical description |  | X |  | X | Complete adapter | WPQR + WPS to be provided
11 | 5 | Surface protection and painting
| 1 | 5.1 | Corrosion protection | Acc. to DTRF150217 |  |  |  | X | Complete adapter | Compliance to Specification and Standards
| 2 | 5.2 | Corrosion protection | Acc. to DTRF150217 |  | x |  |  | Complete adapter | Compliance to Specification and Standards
| 3 | 5.3 | Painting / Surface treatment | Acc. to DTRF150608 |  |  |  | X | Complete adapter | Visual Inspection Compliance with painting specification for Color, Gloss, Thickness, number of measurement, standard deviation, non quantifiable defects
| 4 | 5.4 | Painting / Surface treatment | Acc. to DTRF150608 |  | x |  |  | Complete adapter | Compliance to Specification and Standards
| 5 | 5.5 | Painted parts check | Acc. to TPS Usually visible parts are painted |  |  |  | X | Complete adapter | All parts are painted acc. to TPS No deviation
2 | 6 | Test of mounting on the train
| 1 | 6.1 | Mounting time | Maximal time given in TPS. |  | X |  |  | Complete adapter | Operation performed by 2 persons within the maximal time
| 2 | 6.2 | Mounting state | Ref. EN15020 and technical description |  | X |  |  | Compatible vehicle and / or draw hook + complete adapter | No deviation
| 3 | 6.3 | Automatic mechanical and pneumatic coupling of the adapter with an automatic coupler (automatic and manual) | Ref. EN15020 and technical description |  | X |  |  | Compatible vehicle and / or draw hook + complete adapter | No deviation
| 4 | 6.4 | Uncoupling performance of the adapter coupled to an automatic coupler (automatic and manual) | Ref. EN15020 and technical description |  | X |  |  | Compatible vehicle and / or draw hook + complete adapter | No deviation Uncoupling shall be possible with a minimum air pressure of 6,5 bar and maximum air pressure of 10 bar;
(1) If a settle down load before test is applied, it shall be clearly indicated by supplier and this load shall not exceed 50% of the specified load
Yes
No
Note on D14: Bala Murali M K: Simulation to be added

## Instructions for FEA
1. Scope
This document specifies the rules to apply by suppliers for FEA calculation notes concerning couplers, semi-permanent bars or adapters.
The content of this instruction gives the minimum requirements of a calculation report and methodology.
2. Reference documents used in the current FEA standard
EN12663 | static + fatigue
IEC 61373 | shocks and vibrations
EN 25030 | screwed assemblies
EN15020 | rescue coupler
DTRF150214 | screwed assemblies
DTRF150209 | material mechanical characteristics
3. Methodology
3.1 List of load cases to apply
3.1.1. Static loads
In coupler / bar / rescue coupler longitudinal direction (X) for :
Buff loads | values specified in validation plan and TPS
Draft loads | values specified in validation plan and TPS
Those axial loads can be associated to vertical loads in Y. Value is specified in TPS and validation plan.
3.1.2. Quasistatic loading sequence
- The load is applied incrementally, ramped up by maximum steps of 20% of the total load. The load is released in three equivalent steps down to 0.
- The loading sequence is detailed and explained.
- A graph Force vs Time shall illustrate the loading sequence for each applicable direction, with clear indication of pretension if necessary,
In case of explicit solver for calculation:
- Each step is kept at least 30 seconds
- Maximal load is kept at least 2 minutes
3.2.1. Fatigue loads
Simple unit for automatic coupler
acc. To EN12663 + gravity on element weight
Multiple unit for automatic coupler
Unless TPS or validation plan is giving toher values.
Mission profile defined for the project to apply
3.2.2. Fatigue loading sequence
The loading sequence is detailed and explained.
A graph Force vs Time shall illustrate the loading sequence, with clear indication of pretension if necessary,
As the fatigue spectrum is considered as a quasistatic loading, the definition mentionned in 3.1.2 is applicable.
4. Model
4.1 Description of the model
The finite element model is presented and detailed as follow:
- Number and type of elements
- Quality of meshing
- Weight balance detailed per part
-Interface between part with contact technology: justification of the data has to be clearly detailed and justified
- For assembly bolted, riveted or welded: justification of the data has to be clearly detailed and justified, as follow:
All screws are defined, class category material. Their pretension is explained.
Tightening torque is compliant to DTRF150214
The pretension is estimated according to NF25030.
This torque shall be mentioned in the supplier’s instructions to ensure that the calculation is relevant.
4.2 Material definition
The material properties shall be justified in a table by clear mention of the references. If references are internal knowledge, justification of test campain leading to results have to be presented.
The material curves used in the software have to be presented and clearly justified
4.3 Boundary conditions
Boundary conditions have to be clearly justified and detailed.
5. Acceptance criteria
5.1 Proof load cases
C1 -> σVon Mises (Base Metal) < Fy (Base Metal)/S1
Whereas,
- To evaluate stress level in carbody, the stresses are calculated according to the Von Mises yield criterion and reported at the center of gravity for 2-D and 1-D element and at nodes for 3-D element.
For each 2-D element the maximum value of the equivalent stress between the top and the bottom skin is retained.
The Von Mises or equivalent stress σVon Mises is computed as:
σVon Mises=√((σ1−σ2)²+(σ2−σ3)²+(σ3−σ1)²/2) , where σ1, σ2 and σ3 are the major principal stresses and σ1> σ2> σ3.
- Fy is as defined in Chapter 8 for base metal and welded region.
- S1 is defined as:
When the design is verified only by calculation, S1 shall be 1.15 for each individual load case. by test and/or correlation between test and calculation has been successfully established.
S1 may be taken as 1.0 when the design load cases are to be verified
5.2 Fatigue load cases
C3 -> Δσcalculated (Base Metal) < Δσadm (Base Metal)
Whereas,
- For fatigue cases Δσcalculated is obtained as defined below,
The limit of endurance method is used. Fatigue load path curve is represented by some maximum and minimum points (peak/valley), corresponding to each alternated single quasi-static load case simulated.
For each single quasi-static load case simulated, stress tensors are calculated. Stress range tensors are also calculated by applying a linear difference between stress tensors,
calculated for maximum and minimum load cases.
- Stress calculated for each maximum and minimum single quasi-static load case :
max(¦σ1¦;¦σ3¦) is calculated from principal stress values, called σ1 σ2 σ3 with (σ1≥σ2≥σ3) calculated from each element stress tensors.
- Stress calculated for each range between two consecutive single quasi-static load cases.
Calculated stresses are evaluated at the center of gravity of the element for 2D elements (maximal value between top and bottom skins) and at nodes for 3D elements.
In some configurations (as in the vicinity of a weld joint), the direction of the main stress shall be identified to define if the solicitation is normal or parallel to the joint.
Δσcalculated (Base Metal):
max(¦Δσ1¦;¦Δσ3¦) is calculated from principal stress values, called Δσ1 Δσ2 Δσ3 with (Δσ1≥Δσ2≥Δσ3) calculated from each element stress range tensors.
Δσcalculated (Weld Region):
¦Δ𝜎𝑥𝑥¦ , ¦Δ𝜎𝑦𝑦¦ and ¦Δ𝜎𝑧𝑧¦ respectively calculated stress values in X, Y and Z directions (of carbody) are calculated from each element stress range tensors.
Δσadm (Base Metal) for N million cycles (EN12663 §5.6.2.1) is the fatigue allowable stress range for base metal for N number of cycles.
Δσcalculated (Weld Region) for N million cycles (EN12663 §5.6.2.1) is the fatigue allowable stress range for base metal for N number of cycles.
6. Writing of calculation report
6.1 Chaptering of calculation report
Each calculation report shall include the following chapters:
· Object of the note,
· Reference documents,
· Units – Abbreviations - co-ordinate system,
· Methodology,
· Model description (if finite elements analysis),
· Boundary conditions – Loading cases,
· Materials,
· Acceptance criteria,
· Results analysis,
· Conclusion.
Each calculation report shall include :
· the cover sheet with site identification number (and customer reference if necessary),
· the approval page,
· the page of modifications follow-up,
· the identification number, the revision and the page number on all page.
6.2 Content of the chapters
6.2.1 Chapter "Object"
The following points shall be mentioned :
· the objective,
· the frame : verification, validation, internal note, modification, expertise, ...
· the project and vehicle name,
· the presentation of the assembly or the sub-assembly to be calculated,
· the definition of the calculation type : static, fatigue, vibrations, coupling, ...
6.2.2 Chapter "Reference documents"
The following documents can be listed as reference :
· client specification or others,
· weight reports,
· drawing list,
· technical specifications,
· norms and standards to apply,
· bibliography,
· calculation reports,
· process and test results,
· expertise results.
This list is not exhaustive. All document useful to realize calculations can be added.
Each of quoted documents must have an identification number and, also, a revision indication for the documents susceptible of evolution.
6.2.3 Chapter "Units - Abbreviations - Co-ordinate system"
The units and abbreviations used in the calculation report must be stated.
The axis shall be explained: x-axis is the coupler longitudinal axis, y-axis is the vehicle lateral axis and moves in the horizontal plane, z-axis is the vehicle vertical axis upwards
6.2.4 Chapter "Methodology”
The following themes must be addressed:
· the methodology adopted for the calculation process,
· a short presentation of software capabilities and the used revision,
· a clear definition of the mean of the results post-processing and the examination principle.
· If necessary, clarify the numerical method used to release the analysis.
6.2.5 Chapter "Model description"
The choice of the calculation model must be explained and justified and the associated mesh must be described by providing all the useful indications and helpful for understanding the modelling :
· Symmetry plan (half or quarter-model),
· Nodes and elements number,
· Element types,
· Mesh size.
· Model weight
A 3D view of the component shall appear with clear indication of the zones, numerated.
6.2.6 Chapter "Boundary conditions / Load cases"
The boundary conditions of the studied problem shall be clearly defined and justified :
· Symmetry,
· Support,
· Clamping,
· Contact (Friction, gap).
All those parameters shall be correctly justified and proven. Their origin shall be clear. The boundary conditions, such as symmetry, shall be illustrated by a 3D view of the component.
The welded zones shall be precised. If any approximation regarding reality is done it shall be duly justified.
6.2.7 Chapter "Input data"
All the element necessary as input data of the studied problem (inertia, center of gravity, rigidity, spring characteristics, dampers) shall be explained.
The source of the different data used shall be indicated.
6.2.8 Chapter "Materials - Characteristics"
The materials of the components of the calculated structure shall be listed and the areas where they are used shall be indicated (take the number indicated on the 3d model and a table with a line per component and the below details).
For each material, define the main mechanical characteristics, in function of the studied problem, such as :
· Yield stress (Re),
· Young modulus (E),
· Ultimate stress (Rm)
· Poisson’s ratio (n),
· Density (r)
· Elongation (A5)
· Wöhler curves, behaviour laws, ….
The standards and the source of the different data used shall be indicated.
6.2.9 Chapter "Acceptance criteria"
The acceptance criteria which will permit to decide if we respect the objectives in function of calculations realised must be clearly stated :
· in proof loads : stresses, displacements, efforts, etc.
· in service loads : stress ranges, damages, efforts, …
· It is also necessary to give the safety margin available. If allowable value / calculated value = 1, no
· margin is given. If the ratio is upper than 1.15, the safety margin is greater than 15%.
·
6.2.10 Chapter "Results analysis"
At the beginning of this chapter, a table with all parts in lines and load cases in column shall list the maximal reached values, even if under the acceptable limit. The areas where the maximal value is reached is identified with a number / reference, linked to the numbers of the model presented in chapter 6.2.5 "model". The maximal value shall appear in this table.
The behaviour of the calculated assembly or sub-assembly shall be analysed, in function of the studied problem. This chapter will allow to underline the parameters which characterise this behaviour such as : displacements (elastic and plastic), stresses, frequencies, energy dissipation, …
The displacements and stresses views will be presented. The critical areas, even if under the acceptance criteria, shall clearly appear with arrows on the view, and clear identification of the concerned zone. The zone is directly linked to the zones from the table, to find easily the value in table, and the position on the views.
The results must be displayed under the shape of a chapter by loading case with all kind of results :
strains, stresses, frequencies, etc. At the end of each chapter, a first conclusion will be written before the next loading case. A short analysis under each figure can also be added.
If screws are present in the model:
- | Pretension after the loading sequences.
- | Loss of tightening
6.2.11 Chapter "Conclusion"
The conclusion shall present:
· the comparison between results and acceptance criteria with a clear parameter Compliant / Not compliant
· the points out of the objectives, if any,
· the validation of the studied problem if all criteria are acceptable.
· a clear presentation of the critical areas and the references of the test procedures and reports in which those areas will be checked
Propose, if necessary, some solutions enabling to reach the objectives.

## Instructions for Simulations
1. Scope
This document specifies the rules to apply by suppliers for coupling and push pull simulations concerning couplers, semi-permanent bars or adapters.
The content of this instruction gives the minimum requirements of a calculation report and methodology.
2. Reference documents
EN12663 | static + fatigue
IEC 61373 | shocks and vibrations
EN 25030 | screwed assemblies
EN15020 | rescue coupler / adapter
DTRF150214 | screwed assemblies
3. Methodology
Scenarios are given by Alstom
Supplier shall calculate those scenarios and present the results
- inputs clearly defined: friction coefficient, speed, etc…
4. Results
Results shall present:
- presentation of the used software (with version release) and methodology
- clear characteristics of the energy absorption elements with correct scale , adapted to the curve
- graphs of all interfaces with correct scale, adapted to the curve, intermediate axis
Minimum data to present :
- stroke and effort in every connection
- synthese of max. and min. value for each scenario
- acceleration and velocity analyses
5. Conclusion
- synthese table
- conclusion

## Instructions for similarity
This is applicable to all type of validation (test, FEA, …..) when the part is not the one use for the project
1. General requirement for similarity justification
- presentation of the purpose of similarity (calculated or tested function)
- explanation of both systems: test/calculated and project one
- clear and exhaustive list of the differences and for each, its impact on the studied function
- all necessary data for comparison: material, dimensions, resistance, etc…
- if required all document of the test part must be available for presentation
2. Analyse of the justification required
Methodology applicable for same or upper performance requirement
if different part with same performance
Commitement with comparaison to prove the performance are similar
if different part with different performance
Commitement with demonstration that the performance of the project are cover
- clear and exhaustive list of the differences and for each, its impact on the studied function
if different dimensions
Commitment on performances and imact analysis on other validations

## Instruction for Test Proc
1. Scope
This document specifies the rules to apply by suppliers for test procedures concerning couplers, semi-permanent bars or adapters.
The content of this instruction gives the minimum requirements of a test procedure and methodology.
2. Reference documents
EN12663 | static + fatigue
IEC 61373 | shocks and vibrations
EN 25030 | screwed assemblies
EN15020 | rescue coupler
DTRF150214 | screwed assemblies
DTRF150209 | Material mechanical characteristics
3. Chaptering
3.1 Purpose
- project and customer name
- clear explanation of the goal of the test
- clear reference to the test and validation plan reference
- link with the requirements validated with the test
3.2 Test general information
- explanation of the test location and particularities
3.3 Test object
- clear description of the test object
- drawing reference of the object
- view or scheme of the object with arrows on the main sup-components, their names and references
3.3 Test
3.3.1. Test description
- reminder of the test inputs: mission profile, static or fatigue loads, reference to TPS and Validation plan
- definition of the test and its objective (more precise and complete than general information in chapter 1)
3.3.2. Test history
- clear presentation of the critical areas according to the FEA calculations, with views and references to the calculation notes.
- eventual reference to linked tests and their results (if this is a complementary test or a split test)
3.3.3. Test set up
- explanation of the test means with schemes (eventually the labs names)
- explanation of all test equipment and their goal, their calibration and/or certification
- explanation of the sequences of the test
- explanation of all fixing elements and their instructions of fixing (tightening torque…)
- Calibration reports for all test means and tools (tightening tools, etc…) and tolerances
3.3.4. Load sequence
- explanation of the application of load(s), direction, value, means
3.3.5. Strength gauges (or other sensors) focus
- presentation of the sensors used (strength gauges mandatory), their location and explanation of their place (placed on critical areas), their calibration and/or certification, their tolerance
- a table with all critical areas listed in 3.3.2, with their reference (number from the scheme), and a view of the place of the gauge or sensor.
- this table also contains the material on which it is fixed, and the maximal allowed stress.
3.3.6. Pass/fail criteria
- clear criteria, with their application zones, and conform to TPS / Validation plan
3.3.7. Functionalities to be tested before and after the test
- List of all relevant parameters and functionalities to be tested before and after test, with their means and formalism (characterists graph for dampers, loss of tightening torque, coupling abilities, etc...)
3.3.8. Maintenance steps
- if necessary, the maintenance plan followed during the test (for fatigue or endurance)
3.4 Results
- List of the results to be provided in test report

## Instruction for Test Report
1. Scope
This document specifies the rules to apply by suppliers for test report concerning couplers, semi-permanent bars or adapters.
The content of this instruction gives the minimum requirements of a test report and methodology.
2. Reference documents
EN12663 | static + fatigue
IEC 61373 | shocks and vibrations
EN 25030 | screwed assemblies
EN15020 | rescue coupler
DTRF150214 | screwed assemblies
DTRF 150209
3. Chaptering
3.1 Purpose
- project and customer name
- clear explanation of the goal of the test
- clear reference to the test procedure
- link with the requirements validated with the test
3.2 Test general information
- explanation of the test location and particularities
3.3 Test object
- clear description of the test object
- drawing reference of the object
- view or scheme of the object with arrows on the main sup-components, their names and references
- any deviation to the test procedure
3.3 Test
3.3.1. Test description
- date of test, name of operators, signature
3.3.2. Test detailled description
- application of loads in reality: explanation
- eventual summary of preliminary tests / results
3.3.3. Test set up
- any deviation to the procedure
3.3.4. Strength gauges (or other sensors) focus
- pictures and drawings of all strength gauges or sensors in place
3.3.5. Pass/fail criteria
- reminder of the procedure
3.3.7. Functionalities tested before test
- list of all relevant parameters and functionalities tested before test (characterists graph for dampers, loss of tightening torque, coupling abilities, etc...)
3.3.8. Maintenance steps
- if necessary, the maintenance plan followed during the test (for fatigue or endurance)
3.4 Results
- list of the results according to procedure
- registered data for each strength gauge or sensor, graphs
- table of strength gauges (or sensors) from procedure updated with measured value, with its tolerance, and pass / fail criteria updated for each one
- comparison with calculation results
- list of validated requirements with this test
- eventual link with other tests reports
- functional tests results done after test and comparison with the results before tests in clear graphs, tables, pictures…
3.5 Conclusion
- relevant conclusion regarding all collected data.
- if necessary, proposition of complementary test or study, or proposition of redesign.
- clear indication of the requirements that are validated.
3.6 Appendices
- calibration reports for all test means and tools (tightening tools, etc…) and tolerances
- pictures of the global facilities and of the component in the test place on different views.
- certification if relevant (labs, ...)
- if relevant: videos of the test