## Evolution
Template revision | D
Creation date | 2024-03-22
Author | T.LESCOUBLET
Project | FC18
Author (SE) | Electronic Signature
Verifier 1 (S&A E) | Electronic Signature
Verifier 2 (CE) | Electronic Signature
Approbator (TEE) | Electronic Signature
Equipment description
Maturity Milestone
Legend : | Achieved Date : | PIC
M3 Maturity: All fields of SE are filled (blue fields) | jj/mm/AA | Equipment Responsible
M4 Maturity: All fields of TE are filled (orange fields) and business award has been performed | jj/mm/AA | TE Team
Revision | Date | Description
A

## Equipment Information
Target of this sheet : EXHAUSTIVE list all connections interfaces + Information on the equipment
Exhaustive List of connectors on equipement | Standard connector naming | Modular connector naming
Naming : XP = plug (mobile) / XR = receptacle (fixed) |  | XPM_01
If interfaces = connectors : 1 tab per connectors (take care of connector type) If interfaces = direct connection : 1 tab for all the connections |  | XPM_02
Exhaustive list of direct connections point of equipment | Number of direct connection point
Information to be given (for equipment) | Information
Component name | FC18
Component ID | TBD
Alstom Part Number | TBD
EIS reference (only for specific use-case) | TBD
Drawing Part number (interface drawing) | TBD

## XPM_01
Modular connector |  | definition
DEFINITION OF EACH CONNECTOR INTERFACE
| To be filled by Supplier & Equipment Responsible |  |  |  | To be filled by TE Team
| Equipment Connector part definition |  |  |  | Train Connector part definition |  |  |  | If connectors are not 3PL, the supplier shall provide : 1/ Reference of the Connector Manufacturer (no intermediary reference) 2/ Complete datasheet of the connectors and accessories associated 3/ Mean of proof regarding compliancy with EN50467
Connector Name on sub assembly / equipment
Type of connector
Modular
Connector supplier
Housing / Housing Family
| Part designation | Quantity | Reference number (supplier / DTR according 3PL) |  | Part designation | Quantity | Reference number (supplier / DTR according 3PL)
Frame
Insert reference
Contact reference
Keying
Keying reference
Are the cable shields grounded ? | YES / NO
(The cable shields coming from Train)
Implementation of this grounding to specify :
- Direct and peripheral connection to the metal chassis of the equipment (via the metal body of the connector ) ? | YES / NO
- Inside the equipment ? | YES / NO
. Pigtails connection to the metal chassis inside the equipment ? | YES / NO
. Other connection type ? | YES / NO
Definition of modules position at equipment side
Module designation | A | B | C | D | E | F
Part Designation
To be filled by Supplier & Equipment Responsible | [7 empty] | To be filled by Alstom TE Team
Signal characteristic
Module name | Pinout | Nominal Voltage (V) | Supplier pin name |  | Train link or sub-system link | Functional flow (train links) Supplier Flow (sub-system links) | Input or output | EMC Class | Minimum Conductor section
A | A1 |  | 100 Mbit Ethernet - TCMS Train bus |  | Train Link |  |  | C2 | 0.5
A | A2 |  | 100 Mbit Ethernet - TCMS Train bus |  | Train Link |  |  | C2 | 0.5
A | A3 |  | 100 Mbit Ethernet - TCMS Train bus |  | Train Link |  |  | C2 | 0.5
A | A4 |  | 100 Mbit Ethernet - TCMS Train bus |  | Train Link |  |  | C2 | 0.5
A | B1 |  | 100 Mbit Ethernet - Train Integrity / spare |  | Train Link |  |  | C2 | 0.5
A | B2 |  | 100 Mbit Ethernet - Train Integrity / spare |  | Train Link |  |  | C2 | 0.5
A | B3 |  | 100 Mbit Ethernet - Train Integrity / spare |  | Train Link |  |  | C2 | 0.5
A | B4 |  | 100 Mbit Ethernet - Train Integrity / spare |  | Train Link |  |  | C2 | 0.5
B OPTION 1 | dummy
OR
B OPTION 2 | 1 |  | 1 Gbit Ethernet - PAPIS train bus |  | Train Link |  |  | C3 | AWG 24
B OPTION 2 | 2 |  | 2 Gbit Ethernet - PAPIS train bus |  | Train Link |  |  | C3 | AWG 24
B OPTION 2 | 3 |  | 3 Gbit Ethernet - PAPIS train bus |  | Train Link |  |  | C3 | AWG 24
B OPTION 2 | 4 |  | 4 Gbit Ethernet - PAPIS train bus |  | Train Link |  |  | C3 | AWG 24
B OPTION 2 | 5 |  | 5 Gbit Ethernet - PAPIS train bus |  | Train Link |  |  | C3 | AWG 24
B OPTION 2 | 6 |  | 6 Gbit Ethernet - PAPIS train bus |  | Train Link |  |  | C3 | AWG 24
B OPTION 2 | 7 |  | 7 Gbit Ethernet - PAPIS train bus |  | Train Link |  |  | C3 | AWG 24
B OPTION 2 | 8 |  | 8 Gbit Ethernet - PAPIS train bus |  | Train Link |  |  | C3 | AWG 24
C | 1 |  | TCL_PA / spare |  | Train Link |  |  | C3 | 1.5
C | 2 |  | TCL_PA / spare |  | Train Link |  |  | C3 | 1.5
C | 3 |  | TCL_C2C / spare |  | Train Link |  |  | C3 | 1.5
C | 4 |  | TCL_C2C / spare |  | Train Link |  |  | C3 | 1.5
C | 5 |  | TCL_Enable Amplifier / spare |  | Train Link |  |  | C3 | 1.5
C | 6 |  | TCL_Enable Amplifier / spare |  | Train Link |  |  | C3 | 1.5
C | 7 |  | TCL_Priority / spare |  | Train Link |  |  | C3 | 1.5
C | 8 |  | TCL_Priority / spare |  | Train Link |  |  | C3 | 1.5
C | 9
C | 10
C | 11
C | 12
D | dummy
E | 1 |  | TCL_NoBrake |  | Train Link |  |  | B1 | 2.5
E | 2 |  | TCL_Emergency Pantographs Drop |  | Train Link |  |  | B1 | 2.5
E | 3 |  | TCL_Traction |  | Train Link |  |  | B1 | 2.5
E | 4 |  | TCL_DirectionOfTravel_1 |  | Train Link |  |  | B1 | 2.5
E | 5 |  | TCL_DirectionOfTravel_2 |  | Train Link |  |  | B1 | 2.5
E | 6 |  | TCL_No_Traction_Cut_Off |  | Train Link |  |  | B1 | 2.5
E | 7 |  | TCL_Cabin_neutralisation |  | Train Link |  |  | B1 | 2.5
E | 8 |  | TCL_Fire_Prealarm/alarm / spare |  | Train Link |  |  | B1 | 2.5
E | 9 |  | TCL_FirePS-Failure/DegradedMode / spare |  | Train Link |  |  | B1 | 2.5
E | 10 |  | TCL_FireBuzzerAlrm / spare |  | Train Link |  |  | B1 | 2.5
E | 11 |  | TCL_Door_Safety_Loop |  | Train Link |  |  | B1 | 2.5
E | 12 |  | TCL Door Release Side A |  | Train Link |  |  | B1 | 2.5
E | 13 |  | TCL Door Release Side B |  | Train Link |  |  | B1 | 2.5
E | 14 |  | Spare |  | Train Link |  |  | B1 | 2.5
E | 15 |  | TCL Preparation order |  | Train Link |  |  | B1 | 2.5
E | 16 |  | TCL_ServiceBrakeStatus |  | Train Link |  |  | B1 | 2.5
E | 17 |  | TCL_BrakeMajorFault |  | Train Link |  |  | B1 | 2.5
E | 18 |  | Spare |  | Train Link |  |  | B1 | 2.5
E | 19 |  | Spare |  | Train Link |  |  | B1 | 2.5
E | 20 |  | Spare |  | Train Link |  |  | B1 | 2.5
E | 21 |  | Spare |  | Train Link |  |  | B1 | 2.5
E | 22 |  | Spare |  | Train Link |  |  | B1 | 2.5
E | 23 |  | Spare |  | Train Link |  |  | B1 | 2.5
E | 24
E | 25
E | 26
E | 27
E | 28
E | 29
E | 30
E | 31
E | 32
E | 33
E | 34
E | 35
E | 36
E | 37
E | 38
E | 39
E | 40
E | 41
E | 42

## XPM_02
Modular connector |  | definition
DEFINITION OF EACH CONNECTOR INTERFACE
| To be filled by Supplier & Equipment Responsible |  |  |  | To be filled by TE Team
| Equipment Connector part definition |  |  |  | Train Connector part definition |  |  |  | If connectors are not 3PL, the supplier shall provide : 1/ Reference of the Connector Manufacturer (no intermediary reference) 2/ Complete datasheet of the connectors and accessories associated 3/ Mean of proof regarding compliancy with EN50467
Connector Name on sub assembly / equipment
Type of connector
Modular
Connector supplier
Housing / Housing Family
| Part designation | Quantity | Reference number (supplier / DTR according 3PL) |  | Part designation | Quantity | Reference number (supplier / DTR according 3PL)
Frame
Insert reference
Contact reference
Keying
Keying reference
Are the cable shields grounded ? | YES / NO
(The cable shields coming from Train)
Implementation of this grounding to specify :
- Direct and peripheral connection to the metal chassis of the equipment (via the metal body of the connector ) ? | YES / NO
- Inside the equipment ? | YES / NO
. Pigtails connection to the metal chassis inside the equipment ? | YES / NO
. Other connection type ? | YES / NO
Definition of modules position at equipment side
Module designation | A | B | C | D | E | F
Part Designation
To be filled by Supplier & Equipment Responsible | [7 empty] | To be filled by Alstom TE Team
Signal characteristic
Module name | Pinout | Nominal Voltage (V) | Supplier pin name |  | Train link or sub-system link | Functional flow (train links) Supplier Flow (sub-system links) | Input or output | EMC Class | Minimum Conductor section
A | A1 |  | 100 Mbit Ethernet - TCMS Train bus |  | Train Link |  |  | C2 | 0.5
A | A2 |  | 100 Mbit Ethernet - TCMS Train bus |  | Train Link |  |  | C2 | 0.5
A | A3 |  | 100 Mbit Ethernet - TCMS Train bus |  | Train Link |  |  | C2 | 0.5
A | A4 |  | 100 Mbit Ethernet - TCMS Train bus |  | Train Link |  |  | C2 | 0.5
A | B1 |  | 100 Mbit Ethernet - Train Integrity / spare |  | Train Link |  |  | C2 | 0.5
A | B2 |  | 100 Mbit Ethernet - Train Integrity / spare |  | Train Link |  |  | C2 | 0.5
A | B3 |  | 100 Mbit Ethernet - Train Integrity / spare |  | Train Link |  |  | C2 | 0.5
A | B4 |  | 100 Mbit Ethernet - Train Integrity / spare |  | Train Link |  |  | C2 | 0.5
B OPTION 1 | dummy
OR
B OPTION 2 | 1 |  | 1 Gbit Ethernet - PAPIS train bus |  | Train Link |  |  | C3 | AWG 24
B OPTION 2 | 2 |  | 2 Gbit Ethernet - PAPIS train bus |  | Train Link |  |  | C3 | AWG 24
B OPTION 2 | 3 |  | 3 Gbit Ethernet - PAPIS train bus |  | Train Link |  |  | C3 | AWG 24
B OPTION 2 | 4 |  | 4 Gbit Ethernet - PAPIS train bus |  | Train Link |  |  | C3 | AWG 24
B OPTION 2 | 5 |  | 5 Gbit Ethernet - PAPIS train bus |  | Train Link |  |  | C3 | AWG 24
B OPTION 2 | 6 |  | 6 Gbit Ethernet - PAPIS train bus |  | Train Link |  |  | C3 | AWG 24
B OPTION 2 | 7 |  | 7 Gbit Ethernet - PAPIS train bus |  | Train Link |  |  | C3 | AWG 24
B OPTION 2 | 8 |  | 8 Gbit Ethernet - PAPIS train bus |  | Train Link |  |  | C3 | AWG 24
C | 1 |  | TBD |  | Sub-system Link |  |  | B1
C | 2 |  | TBD |  | Sub-system Link |  |  | B1
C | 3 |  | TBD |  | Sub-system Link |  |  | B1
C | 4 |  | TBD |  | Sub-system Link |  |  | B1
C | 5 |  | TBD |  | Sub-system Link |  |  | B1
C | 6 |  | TBD |  | Sub-system Link |  |  | B1
C | 7 |  | TBD |  | Sub-system Link |  |  | B1
C | 8 |  | TBD |  | Sub-system Link |  |  | B1
C | 9 |  | TBD |  | Sub-system Link |  |  | B1
C | 10 |  | TBD |  | Sub-system Link |  |  | B1
C | 11 |  | TBD |  | Sub-system Link |  |  | B1
C | 12 |  | TBD |  | Sub-system Link |  |  | B1
D | dummy
E | 1 |  | TCL_NoEmergencyBrake 1 |  | Train Link |  |  | B1 | 2.5
E | 2 |  | TCL_NoEmergencyBrake 2 |  | Train Link |  |  | B1 | 2.5
E | 3 |  | TCL_PassengerEmergencyLoop1 |  | Train Link |  |  | B1 | 2.5
E | 4 |  | TCL_PassengerEmergencyLoop2 |  | Train Link |  |  | B1 | 2.5
E | 5 |  | TCL_ApplyParkingBrake |  | Train Link |  |  | B1 | 2.5
E | 6 |  | B-Train (0) |  | Train Link |  |  | B1 | 2.5
E | 7 |  | B-Train (0) |  | Train Link |  |  | B1 | 2.5
E | 8 |  | B-Train (0) |  | Train Link |  |  | B1 | 2.5
E | 9 |  | B-Train (0) |  | Train Link |  |  | B1 | 2.5
E | 10 |  | Electrically coupled |  | Train Link |  |  | B1 | 2.5
E | 11 |  | Electrically coupled |  | Train Link |  |  | B1 | 2.5
E | 12 |  | TCL_dampersClosingcommand |  | Train Link |  |  | B1 | 2.5
E | 13 |  | TCL HVAC Cut-off |  | Train Link |  |  | B1 | 2.5
E | 14 |  | TCL_Release_Parking_Brake |  | Train Link |  |  | B1 | 2.5
E | 15 |  | TCL_Parking_Brake_Status |  | Train Link |  |  | B1 | 2.5
E | 16 |  | TCL_TCMS_Reset |  | Train Link |  |  | B1 | 2.5
E | 17 |  | Spare |  | Train Link |  |  | B1 | 2.5
E | 18 |  | Spare |  | Train Link |  |  | B1 | 2.5
E | 19 |  | Spare |  | Train Link |  |  | B1 | 2.5
E | 20 |  | Spare |  | Train Link |  |  | B1 | 2.5
E | 21 |  | Spare |  | Train Link |  |  | B1 | 2.5
E | 22 |  | Spare |  | Train Link |  |  | B1 | 2.5
E | 23 |  | Spare |  | Train Link |  |  | B1 | 2.5
E | 24
E | 25
E | 26
E | 27
E | 28
E | 29
E | 30
E | 31
E | 32
E | 33
E | 34
E | 35
E | 36
E | 37
E | 38
E | 39
E | 40
E | 41
E | 42

## CONNECTION POINTS ON EQUIPMENT
DEFINITION OF EACH TERMINAL INTERFACE
To be filled by Supplier & Equipment Responsible | [7 empty] | To be filled with Alstom S&A Team
PART OF EQUIPMENT DEFINITION | [9 empty] | TRAIN SIDE
Connection point description |  |  | Signal characteristic | [6 empty] | Connection definition
Pinout | Connection point physical Group Name ( Eg : BUS BAR, Terminal block) | Connection point type (Stud / pin / socket / Other) | Nominal Voltage (V) | Supplier pin name | Train link or sub-system link | Functional flow (train links) Supplier Flow (sub-system links) | Input or output | EMC Class | Minimum Conductor section | Cnnection point type | Characteristic size
GND 1 |  | Stud |  | ground |  |  |  |  | 10mm² |  | M10

## Valid_lists (hidden)
Signals | Fixed | Class 1
Supply | Mobile | Class 2
Network |  | Class 3
Class 4
Class 5