## Sheet1
Source | Operational conditions - Requirements | Supplier Compliancy | Supplier Comments | Alstom Comments
Thermodynamics | The design principles regarding vehicle and sub-systems of CEN/TR 16251:2016 "Railway applications – Environmental conditions – Design guidance for rolling stock" shall be followed. | Comply | 2023-10-17, tmdct, Kemper: Coupler design is service proven. Tests not included in the offer.
Thermodynamics | The vehicle and sub-system winter tests listed in CEN/TR 16251:2016 "Railway applications – Environmental conditions – Design guidance for rolling stock" should be taken into account. | Not Comply | 2023-10-17, tmdct, Kemper: Coupler design is service proven. Tests not included in the offer.
Thermodynamics | The vehicle shall be designed for temperature class T3 according EN50125-1. The corresponding temperature range is -25°C up to +45°C. | Comply | 2023-10-17, tmdct, Kemper
Thermodynamics | All electrical and mechanical components shall comply and work without malfunction in all humidity levels and durations as specified in EN50125-1 clause 4.4. | Comply | 2023-10-17, tmdct, Kemper
Thermodynamics,Aerodynamics | The air intake inside the underframe compartment shall be placed at a relatively high place with little air movements to minimize snow and dust ingress. | Information | 2023-10-17, tmdct, Kemper
Thermodynamics | The vehicles shall be designed for altitude class A2 according EN50125-1. The corresponding altitude is up to 1000 m above sea level. | Comply | 2023-10-17, tmdct, Kemper
Thermodynamics,Aerodynamics | The vehicle shall be designed for snow heights up to 400 mm above top of rail (class S2) according EN50125-1. | Information | 2023-10-17, tmdct, Kemper
Thermodynamics,Aerodynamics | The vehicle shall be designed for hail stones with a diametre up to 15 mm according EN50125-1. | Comply | 2023-10-17, tmdct, Kemper
Thermodynamics | The vehicle shall be designed for rain water up to 6 mm/min according EN50125-1 clause 4.6. | Comply | 2023-10-17, tmdct, Kemper
Thermodynamics,Aerodynamics | Equipment installed outside the car shall be able to operate under sandy and dusty conditions and be adequately protected against ingress of sand and dust. | Comply | 2023-10-17, tmdct, Kemper
Thermodynamics | Underframe mounted equipment shall take into account higher temperature than ambinet temperatures. Exact temperature to be calculated in project, approximate temperatures are that the air will heat up +5 ºC to the inlets and another +5 ºC within underframe to a total of +10 ºC for the underframe equipment and approximately +15 ºC in the bogie region. The Traction- and AUX Converter should approximately consider only +5°C temperature increase to ambient temperature in normal operation due to air intake situation. | Information | 2023-10-17, tmdct, Kemper