## Sheet1
4S03.01.01.REQ.SBK-1098 | Safety Requirements 1.1.11 Design for Safety | Include Req for SBK | Supplier Compliancy | Supplier Comments | Alstom Comments
4S03.01.01.REQ.SBK-1099 | 1.1.11.1 General | Yes | Information
4S03.01.01.REQ.SBK-2475 | The following standard shall be followed in order to satisfy the Safety Integrity Level (SIL) requirement allocated to the system software: EN 50657:2017 (Railways Applications - Rolling stock applications - Software on Board Rolling Stock) Alternatively EN 50128+A2:2020 (Railway applications – Communication, signalling and processing systems – Software for railway control and protection systems) | Yes |  | not applicable
4S03.01.01.REQ.SBK-2476 | The following standard shall be followed in order to satisfy the Safety Integrity Level (SIL) requirement allocated to the E/E/PE functions of the system: EN 50129/AC:2019 (Railway applications – Communication, signalling and processing systems – Safety related electronic systems for signalling) EN 50126-2:2017 (Railway applications –The Specification and Demonstration of Reliability, Availability, Maintainability and Safety (RAMS) - Part 2: Systems Approach to Safety) | Yes | Comply | EN 50129 not applicable
4S03.01.01.REQ.SBK-1101 | The following standard shall be followed in order to ensure a correct integration of electronical equipment into the train: EN 50155:2007 Railway applications - Electronic equipment used on rolling stock | Yes | Not Comply | 2023-10-16, tmdct, Kemper: not applicable
4S03.01.01.REQ.SBK-1104 | 1.1.11.2 Safety plan | Yes | not applicable
4S03.01.01.REQ.SBK-2820 | 1.1.11.2.1.1 Bid Safety Plan | Yes | Information
4S03.01.01.REQ.SBK-2821 | A Bid Safety Plan for the Goods to shall be based on the methodology of EN 50126-1:2017 and shall include, but not be limited to: | Yes | Not Comply | The following documents / analyses / safety analyses can be delivered by Schaku using its own format:  Scheduled Maintenance  Unscheduled Maintenance / Reliability  Classification of failures  FMECA, incl. Risk matrix and structural principle  OSHA  PHA  FTA for the event "unintentional uncoupling" This format includes all information the customer needs and is proved in several projects. We are working in accordance to the European Standard EN 50126.
4S03.01.01.REQ.SBK-2831 | 1.1.11.2.2.1.1 Contract Safety Plan | Yes | Information
4S03.01.01.REQ.SBK-2832 | The Supplier shall update the Bid Safety Plan into a Contract Safety Plan to reflect the current design status. | Yes | Not Comply | see 4S03.01.01.REQ.SBK-2821
4S03.01.01.REQ.SBK-2833 | It shall be reviewed, for identifying any additional or changed safety requirements that stem from the conditions of the signed Contract. | Yes | Not Comply | see 4S03.01.01.REQ.SBK-2821
4S03.01.01.REQ.SBK-2834 | The contract Safety plan shall contain at least the following details: -Safety requirements and acceptance criteria for the Safety process and how the project specific criteria fulfil the AT's and National Safety Authority (NSA's) overall acceptance criteria for operation as mentioned in AT safety plan. It shall also show how the safety-related requirements in EN50126 are fulfilled -Applicable activities in order to support AT in fulfillment of the processes out in Common Safety Method for Risk Assessment (CSM-RA) No 402/2013 updated in No 1136/2015 -A description of the organization including responsibilities, competence, authorities and duties (related to the RAMS processes). The organization plan should describe necessary independency and responsibility for the Safety, Verification and Validation -A list of Safety task activities to be performed, and schedules for these activities, as Safety case, documentation reviews, risk analyses, testing and Safety management task verifications (EN50126) -A description of follow-up system for the Safety activities, including EN50126 task Verifications and hazard record/log according to CSM-RA | Yes | Not Comply | see 4S03.01.01.REQ.SBK-2821
4S03.01.01.REQ.SBK-2835 | The Safety Plan shall be agreed with AT. | Yes | Not Comply | see 4S03.01.01.REQ.SBK-2821
4S03.01.01.REQ.SBK-2837 | 1.1.11.2.2.1.2 Safety Requirements Specifications | Yes | Information
4S03.01.01.REQ.SBK-2838 | During the project design phase (after supplier contract is awarded), all safety requirements to the Goods to be delivered shall be described in a Safety Requirements Specification (SRS). | Yes | Not Comply | see 4S03.01.01.REQ.SBK-2821
4S03.01.01.REQ.SBK-2843 | The supplier shall be responsible to identify the standards and laws which are relevant for the Goods/subsystem to be delivered. | Yes | Comply
4S03.01.01.REQ.SBK-2845 | The supplier shall request AT for clarification if safety requirements derive from standards or laws diverge with other safety requirements. | Yes | Comply
4S03.01.01.REQ.SBK-2846 | The Safety Requirements Specification shall be agreed between the Supplier and AT. | Yes | Not Comply | see 4S03.01.01.REQ.SBK-2821
4S03.01.01.REQ.SBK-2850 | The Supplier shall clearly identify all functions of their scope of supply which directly deliver or contribute to a safety related function. | Yes | Comply
4S03.01.01.REQ.SBK-2856 | The AT's acceptance of the safety function and the applicable SIL/TFFR/SSIL written in the Safety Requirements Specification (SRS) will be based on the document provided by the supplier before the acceptance date (Subsystem’s functions description, subsystem hazard analyses, necessary safety analysis …) | Yes | Not Comply | see 4S03.01.01.REQ.SBK-2821
4S03.01.01.REQ.SBK-2857 | The Supplier shall agree the listed requirement to safety functions (and as a consequence the related analyses/report proving the compliance with the requirements) may be updated/completed during the design stage. | Yes | Not Comply | see 4S03.01.01.REQ.SBK-2821
4S03.01.01.REQ.SBK-2860 | 1.1.11.2.2.1.3 Safety Critical Item List (SCIL) | Yes
4S03.01.01.REQ.SBK-2861 | The Supplier shall use the results as derived from the Hazard Analyses and the Safety Analyses to prepare and maintain current, throughout all project phases, a Safety Critical Items List (SCIL). Component failure modes leading to hazard severity "Catastrophic" and "Critical" (according to EN 50126 Table C.4) shall be considered in the SCIL. This regard also the common cause and common mode failure consideration. | Yes | Comply | Schaku will prepare FMECA (including SCIL), PHA, OSHA (Operating and support analysis), FTA (for the event "unintentional uncoupling" only), using Schaku standard format, in accordance to the European Standard EN 50126..
4S03.01.01.REQ.SBK-2865 | The Supplier shall submit in the SCIL a record of the analyses and verification actions performed in the SCIL to demonstrate that the safety property required to the Safety Critical Item are achieved and maintained throughout the component life. | Yes | Not Comply | see 4S03.01.01.REQ.SBK-2861
4S03.01.01.REQ.SBK-2866 | It shall be proved that the resulting safety critical items are considered in design / sizing / manufacturing / quality / mounting / testing / maintenance areas. Regarding the sizing area, compliance with the technical requirement can be proved for instance by test report, calculation note for worst case loads, stresses or scenarios (Finite Element Analysis is required for complex sizing component). | Yes
4S03.01.01.REQ.SBK-2867 | The Supplier shall ensure that all the safety critical items are: • identifiable and traceable to the items/LRUs in the design submissions provided by the Supplier. Documentation references should be provided to aid traceability; • highlighted in the maintenance manuals to ensure that Maintainer is aware of the proper maintenance procedures/trainings that need to be implemented. | Yes
4S03.01.01.REQ.SBK-2869 | 1.1.11.2.2.2 Hazard Analyses Deliverable | Yes | Information
4S03.01.01.REQ.SBK-2875 | 1.1.11.2.2.2.2 Interface Hazard/Failure Analysis (IHA/IFA) | Yes | Information
4S03.01.01.REQ.SBK-2883 | 1.1.11.2.2.3 Safety Analyses | Yes | Information
4S03.01.01.REQ.SBK-2892 | 1.1.11.2.2.4 Safety Case EN 50129 | Yes | Information
4S03.01.01.REQ.SBK-2895 | The contents of the Safety Case shall follow the structure described in EN 50129:2003. The Supplier shall also provide any other documentation, which may be necessary, e.g. for homologation of the Goods. | Yes | Not Comply | Schaku will prepare FMECA, PHA, OSHA (Operating and support analysis), FTA (for the event "unintentional uncoupling" only), using Schaku standard format, in accordance to the European Standard EN 50126..
4S03.01.01.REQ.SBK-2896 | If solely a Safety Case EN 50129 is required in the SRD, the requirement to Safety Summary Report (in section §Evidence in relation toProduct Safety Area) shall be covered by the EN 50129 safety case | Yes | Not Comply | Schaku will prepare FMECA, PHA, OSHA (Operating and support analysis), FTA (for the event "unintentional uncoupling" only), using Schaku standard format, in accordance to the European Standard EN 50126..
4S03.01.01.REQ.SBK-1106 | 1.1.11.3 Safety Requirements Specification | Yes | Not Comply | Schaku will prepare FMECA, PHA, OSHA (Operating and support analysis), FTA (for the event "unintentional uncoupling" only), using Schaku standard format, in accordance to the European Standard EN 50126..
4S03.01.01.REQ.SBK-1107 | 1.1.11.4 Hazard Analysis | Yes | Comply
4S03.01.01.REQ.SBK-1117 | 1.1.11.5 Safety Critical Item List (SCIL) | Yes | Not Comply | Schaku will prepare FMECA, PHA, OSHA (Operating and support analysis), FTA (for the event "unintentional uncoupling" only), using Schaku standard format, in accordance to the European Standard EN 50126..
4S03.01.01.REQ.SBK-3330 | The SCIL shall distinguish safety critical components (as defined in the technical specification for interoperability (TSI)), for which a single failure has a credible potential to lead directly to hazard severity "Catastrophic" and "Critical" (according to EN 50126 Table C.4). | Yes | Not Comply | Schaku will prepare FMECA, PHA, OSHA (Operating and support analysis), FTA (for the event "unintentional uncoupling" only), using Schaku standard format, in accordance to the European Standard EN 50126..
4S03.01.01.REQ.SBK-1118 | 1.1.11.6 Safety Related Application Conditions (SRAC) | Yes | Information
4S03.01.01.REQ.SBK-1128 | 1.1.11.7 Independent Hardware and Software Assessment | Yes | Information
4S03.01.01.REQ.SBK-2469 | The Contractor shall employ a qualified independent Assessor subject to acceptance by Alstom. The independent Assessor shall have experience of safety assessment on similar systems of this contract in accordance to EN 50128:2011 or EN 50657:2017 for the software and EN 50129 for the hardware or other equivalent standards. | Yes |  | not applicable
4S03.01.01.REQ.SBK-2470 | The independent Assessor may be from the Suppliers’ organization but must be totally independent from the project team. | Yes |  | not applicable
4S03.01.01.REQ.SBK-2471 | All hardware assessment reports shall be submitted also to Alstom. | Yes |  | not applicable
4S03.01.01.REQ.SBK-2472 | The Assessor shall be employed in the conceptual design phase and all assessments shall be planned during the conceptual design phase. | Yes |  | not applicable
4S03.01.01.REQ.SBK-2473 | SW Assessment report (EN50128 / EN 50657, for SSIL>0 ) The Supplier shall provide SW Assessment Report as defined in PRD section for Software Safety Integrity Level (SWSIL) | Yes |  | not applicable
4S03.01.01.REQ.SBK-2474 | Safety Assessment Plan & Report The Supplier shall provide Safety Assessment Plan & Report compliance to EN 50129. | Yes |  | not applicable
4S03.01.01.REQ.SBK-1129 | 1.1.11.8 Quantitative Fault Tree analysis | Yes | Information
4S03.01.01.REQ.SBK-1131 | 1.1.11.9 Failure Modes, Effects & Criticality Analysis (FMECA) | Yes | Information
4S03.01.01.REQ.SBK-1132 | 1.1.11.10 Safety Demonstration | Yes | Information
4S03.01.01.REQ.SBK-1133 | The Supplier shall provide a EN 50129 safety case as defined in Section 2.4.2.2.5.1 of PRD. | Yes | Not Comply | Schaku will prepare FMECA, PHA, OSHA (Operating and support analysis), FTA (for the event "unintentional uncoupling" only), using Schaku standard format, in accordance to the European Standard EN 50126..
4S03.01.01.REQ.SBK-1137 | Enable release external doors: - When the train is at standstill and the driver has given the release order from the active cab the exterior passenger doors shall be released. TSI Loc & Pass 2014 requirements 4.2.5.5.8 Safety requirements for clauses 4.2.5.5.2 to 4.2.5.5.7: 2) For the scenario “several doors are unlocked (with train crew not correctly informed of this door status) or released or opened in inappropriate areas (e.g. wrong side of the train) or situations (e.g. train running), it shall be demonstrated that the risk is controlled to an acceptable level, considering that the functional failure has typical credible direct potential to lead to: - "fatalities and/or severe injuries” for units in which some passengers stay in standing position in the door area in normal operation. Req.: failure rate < 10-9 operating hours. This scenario is identified with the following hazards: - Spurious release / opening of several doors (several or trainwide) at speed: SIL 4 / <10-9 fph - Spurious release / opening of doors (several or trainwide) at standstill on the opposite side: SIL 4 / <10-9 fph - Spurious release / opening of doors (several or trainwide) at standstill out of station area: SIL 4 / <10-9 fph - Spurious release / opening of doors (several or trainwide) at standstill with train stopped in the station, platform too short. Including Door selective single Door locking: SIL 2 / <10-7 fph - Undetected unlocked doors (several or trainwide): SIL 4 / <10-9 fph | Yes |  | not applicable
4S03.01.01.REQ.SBK-1138 | Reduce the gap between vehicle and platform: - Safety requirements must comply SIL2 criteria | Yes |  | not applicable
4S03.01.01.REQ.SBK-1139 | Cancel release external doors: The door release shall be removed when driver selects to close the exterior doors or when the train is no longer in standstill. - Safety requirements must comply SIL2 criteria | Yes |  | not applicable
4S03.01.01.REQ.SBK-1140 | Enable selective external door including step opening - Safety requirements must comply SIL2 criteria | Yes |  | not applicable
4S03.01.01.REQ.SBK-1141 | Manage the door including step according to obstacle detection - Safety requirements must comply SIL2 criteria | Yes |  | not applicable
4S03.01.01.REQ.SBK-1142 | Lock external doors including step: - To keep the door & step closed and locked - Safety requirements must comply SIL3 criteria | Yes |  | not applicable
4S03.01.01.REQ.SBK-1144 | Signal all external door closed and locked state: - When the interlock device is activated on the step then the step status shall be bypassed and considered closed and locked. - Safety requirements must comply SIL2 criteria | Yes |  | not applicable
4S03.01.01.REQ.SBK-1145 | Signal external door including step status change/open/close - Safety requirements must comply SIL2 criteria | Yes |  | not applicable
4S03.01.01.REQ.SBK-1146 | Enable external door opening in emergency: - Emergency opening of exterior passenger doors shall be possible from the inside and the outside of the train independent of train status. Emergency opening is possible even if the door is interlocked. TSI Loc&Pass 2014 requirements: 4.2.5.5.9 - Door emergency opening (4) For the scenario “failure in the internal emergency opening system of two adjacent doors along a through route (as defined in clause 4.2.10.5 of this TSI), the emergency opening system of other doors remaining available”, it shall be demonstrated that the risk is controlled to an acceptable level, considering that the functional failure has typical credible potential to lead directly to “single fatality and/or severe injury”. Req.: failure rate < 10-7 operating hours. The scenario is also identified with the following hazards: - Enable external door opening in emergency: SIL 2 / < 10-7 fph - Enable external door opening in emergency while driving: SIL 2 / < 10-7 fph | Yes |  | not applicable
4S03.01.01.REQ.SBK-1147 | External doors (DBP*2) Prevent extraction of steps at speed: SIL2 | Yes |  | not applicable
4S03.01.01.REQ.SBK-2933 | It shall be possible for the Customer to configure the volume for the Passenger exterior door alert signal. | Yes |  | not applicable