## Sheet1
REQUIREMENT ID | Type | ISR - Requirements (ReqID) | Template_TRS_Serviceability | Supplier Compliancy | Supplier Comments | Alstom Comments
ReqID |  | Template_TRS_Serviceability | SUB-SYS concerned
| heading | 1 Introduction | INFO
| heading | 1.1 Purpose and Scope | INFO
[TRS_SM-12422] | req | The purpose of the present document is to list the constraints related to Serviceability and Maintainability, which shall be taken into account for the design of a Rolling stock program. This document is destined to Alstom activities: Engineering, Train System, Train Design, RAMS, Sourcing, etc. It shall not be circulated to external entities. Only the requirement with specific allocation can be sent can be circulated externally to the corresponding sub-system suppliers. This specification covers the main performances of Services business: Best Availability of trains Best quality of service at the lowest possible cost: Preventive (on train and overhaul of equipment) + Corrective + Servicing + Cleaning Programmed activities + Work arising Labour + Material Make + Buy Technical activities + Logistic activities | INFO | Information
| heading | 1.2 Reference and Applicable Documents | ALL SYSTEMS
[TRS_SM-12423] | req | For the purpose of the TRS Serviceability (reference under ACOMIS: ENG- TLS-EN-IM-STD-0020, https://alstom.apps.documentum.com/D2/?docbase=new_ecm_prod&locateId=0901b23080d1415a) the following documents shall apply: - DTRF150900 General Engineering Conditions with Supplier, which is send to suppliers for each project – it is not necessary to include those requirements in this TRS Maintainability. - TCMS Maintenance Requirements_ENG-TLS-EN-IM-STD-0017. - ENG_TLS_EN_IM_STD_001 (includes requirements of technical time for cleaning, products for cleaning, life durations, etc.). - DEV-WMS-002 Design for Serviceability implementation instruction. | ALL SYSTEMS | Comply | Link can not be checked, because it needs registration. for DTRS: See also respective CbCs
| heading | 1.2.1 Alstom References and Standards
| heading | 1.2.2 Applicable Standards | ALL SYSTEMS
[TRS_SM-12338] | req | A clause by clause of the DTRF150900-General Engineering Conditions with Supplier latest revision shall be done. | ALL SYSTEMS | Comply | but: See also respective CbCs
| heading | 1.2.3 Customer documents
| heading | 1.2.4 National Safety Agency Directives/laws for certification/homologation
| heading | 1.2.5 Other documents
| heading | 1.3 Abbreviations and Definitions
| heading | 1.3.1 Abbreviations | INFO
[TRS_SM-12425] | req | For the purpose of this document the following abreviations apply: -AMM: Adjustable Maintenance Module -CBM: Condition Based Maintenance -LRU: Line Replacable Unit -MCMH: Mean Corrective Man Hours -MPMH: Mean Preventive Man Hours -MTTR: Mean Time to Repair -OMS: On board Maintenance server -PHM: Prognostics & Health Management -SRU: Shop Replacable Unit -TSS: Train Sub System | INFO | Information
| heading | 1.3.2 Definitions | ALL SYSTEMS
[TRS_SM-12520] | req | Line Replaceable Unit (LRU) : The following definition is derived from MIL-STD-1390D- Appendix B] A LRU is a sub-assembly or single part installed in an item of equipment or system (e g: a vehicle) which is replaceable in an operational environment. (By operational environment, we mean at the maintenance depot safe for exceptional circumstances). A LRU may be a printed circuit board, an electronic module; a wheel set assembly, a pantograph, etc. Maintenance personnel undertake this repair by replacement. A LRU should normally be capable of removal without dismounting adjacent LRUs. Shop Replaceable Unit (SRU) : Shop Replaceable Unit is a subset of a LRU (examples: a relay of a turntable or a block, a chart of an electronic drawer, the rotor of an engine…) whose maintenance or exchange is carried out in workshop on LRU already deposited of the train. The exchange of a SRU is carried out to give in operating condition the LRU failing. A SRU can be repairable or Non Repairable called SNRU | INFO | Information
[TRS_SM-12521] | req | Definition of Maintenance Levels : Maintenance level 1 : Includes all the works that do not require any tool or control equipment. It can be done by staffs without technical training. Level 1 activity includes cleaning, visual checking, lamps exchange, etc. Maintenance level 2 : Includes actions that require simple procedures and/or simple to use support equipment. The safety checking handled by qualified technician, exchange of simple components such as lighting equipment, handled by non-qualified staffs, belongs to this level. Maintenance level 3 : Includes operations that require complex procedures or complex to use support equipment. Major inspection consists in measure and test, exchange of some components and general checking. These tasks also include parts exchange, both for small parts and for parts needing heavy lifting device. This maintenance level includes only part exchange. Maintenance level 4 : Includes operations that require the use of a specific technique, technology or specific support equipment. Level four concerns all the overhaul works. Components Exchange Overhaul (from less than 1 day to 20 days) consists of exchange and repairs of components, depending on the reliability of components. It is done every year to 15 years or more according to the expected lifetime duration of each component. This task necessitates repair shops in order to realize standard exchange of each component. Maintenance level 5 : Operations that require know-how based on particular techniques, technologies and process or support equipment. All the modifications aimed at upgrading the availability of the equipment or components are included in this level. It can be achieved in contractor light repair workshop, overhaul workshop, or at sub-contractors premises. | INFO | Information
| heading | 2 Technical requirement development and allocation
| heading | 2.1 Requirements at train level
| heading | 2.1.1 General | ALL SYSTEMS
[ISR_HEN-1] | req | As part of their commercial and technical offers supplier will provide 1. Spare Parts List (all spares and consumables used for preventive maintenance, corrective maintenance, overhauls and repairs in case of accident or vandalism. Two different types of prices should be stated for each item of the spare parts list = a) price associated with serial production/overhaul conditions b) price associated with after-market conditions for repairs. The spare parts list needs to be supplied by the supplier in the form of a Providor material tab (see below 3.) 2. Special Tools List (includes all Non-Standard Tools that can either only be purchased from the Supplier or a limited number of subcontractors, or that needs to be manufactured / assembled in-house by the Supplier, necessary to, test, operate or maintain the Equipment including software and hardware.Should a tool be required that is not standard, it shall be defined as a Special Tool and declared to ALSTOM. Special tools shall include, but are not limited to, any jigs, fixtures, lifting devices, measuring devices, equipment, hand tools, power tools, or other tools and equipment necessary for disassembling, maintaining, troubleshooting, repairing and reassembling vehicle system or subsystem LRUs. The special tools list shall contain all special tools necessary for the maintainer to peform all maintenance activities (level 4) during the lifetime of the train 3. Providor file (LCC assesment) When filling the providor template, the supplier shall consider that all maintenance activities are performed by the personal of the maintainer therefore separating man hours and material costs. Material costs shall be the cost for purchasing the materials and not include any workload. | ALL SYSTEMS | Comply | 1. Part accuracy and a parts list will not be given, these are part of the manual/spare parts catalogue 2. Should special tools be necessary, please refer to the manual these can be commercially offered. 3. Schaku will deliver the LCC-data using its own standard format. Prices of spares will not be included in the LCC-sheet. Instead of there will be a special offer for all needed spares for unscheduled maintenance on train level.
[TRS_SM-12331] | req | Operational conditions: Annual Mileage: 270.000km/yr (Long Train) / 250.000km/yr (Short Train) Operational hours: 5.800h/yr Power-up hours: 7.200h/yr | ALL SYSTEMS | Comply
[TRS_SM-12332] | req | A train set does not drive more than [350,000] km in a calendar year. | ALL SYSTEMS | Information
[TRS_SM-12333] | req | The shortest maintenance interval is [70.000] km or [3] months. The maintenance intervals shall consider at least a tolerance of respectively [1.200] km or [2] calendar days for km of time based tasks. | ALL SYSTEMS | Comply
[TRS_SM-12334] | req | As a principle systems shall be designed such that no scheduled physical routine inspections, checks or tests are required < 1 year. Any required manual inspections, checks and tests <1 year shall be mitigated by one or more of the following: - • Inbuilt functional checks • Diagnostics • Prognostics • TrainScanner Minor Overhauls shall not be required at intervals less than 12 years Major Overhauls shall not be required at intervals less than 18 years | ALL SYSTEMS | Not Comply | The shortest maintenance interval is [3] months. Overhaul is due latest after 10 years.
[TRS_SM-12335] | req | The Life Cycle Cost is given for a duration of the maintenance contract of [34] years duration. | ALL SYSTEMS | Comply
[ISR_HEN] | req | The committed noise level shall remain the same over the train lifetime (considering that the equipment are maintained according to the recommended maintenance plan). | ALL SYSTEMS | Comply
| heading | 2.1.3 Serviceability requirements
| heading | 2.1.4 Design for Serviceability at train level
| heading | 2.1.4.1 Maintenance free period
| heading | 2.1.4.7 Accessibility | ALL SYSTEMS
[TRS_SM-11403] | req | Maximum time to gain the access to the LRU shall be less than [2] min. | ALL SYSTEMS | Not Comply | Schaku cannot be responsible for the situation of installation of the coupler (e.g. front lids, gangways, kind of screwing etc.). Therefore the given times for exchange is a not binding estimation.
[TRS_SM-11404] | req | Maintenance sockets shall be provided (RJXX for example) for connection and downloading from inside the trainset. These sockets shall be accessible to connect electrical cables and positioned inside the driving cab and on or near the equipment concerned. | ALL SYSTEMS |  | not applicable
[TRS_SM-11405] | req | On the roof and underframe: all the boxes shall be train LRUs. | ALL SYSTEMS |  | not applicable
[TRS_SM-11406] | req | Roof layout: [- When standing access for maintenance shall be forseen in front of an equipment, space of 333mm*333mm shall be available. - When walking area shall be forseen, 38cm width shall be available for walk (as per MIL-STD-1472G) with anti slip access. - Specify a room to stand / kneel / crouch the equipment when access from the roof is foreseen to be required - Areas to be identified as safe places to stand, regarding the temperature, rigidity, not to damage the boxes by standing. ] | ALL SYSTEMS |  | not applicable
[TRS_SM-12587] | req | The maximum acceptable distance for reaching maintenance points of roof equipment shall be an operator forearm from working locations (lateral footbridges). In case of higher distance, a possibility on the equipment shall be given to the maintainer to reach the maintenance points safely (e.g.by integrating footpath or cover design, which are designed for supporting a man weight). | ALL SYSTEMS |  | not applicable
[TRS_SM-11407] | req | Underframe layout · Ability to remove underframe mounted equipment shall be possible by dropping it down, or sideway · All connection points for testing, troubleshooting and programming, all fluid filling and draining points, all pneumatic and electrical connections, all gauges, luminous indicators, sight glasses, switches necessitating work, adjustments and settings shall be accessible from the side of the train. | ALL SYSTEMS |  | not applicable
[TRS_SM-12522] | req | [All air reservoirs shall have clear access for removal according to local regulations] | ALL SYSTEMS |  | not applicable
[TRS_SM-12553] | req | Openable element which protects equipment that must be denied access to passengers and potentially mounted in passengers environment shall require the use of [square or standard] key to be manipulated. Key for opening all maintenance panels shall be uniform across sub-systems. | ALL SYSTEMS |  | not applicable
| heading | 2.1.4.8 Maintainability | ALL SYSTEMS
[SBK_IHV_Anlage 2_004] | req | The extending of train set (from short train set to long train set) realised by adding a middle car (disconnecting the train set in the middle, adding a middle car and reconnecting its 2 sides) + commissioning shall be performed within within [16] (sixteen) hours. | ALL SYSTEMS | Not Comply | Schaku cannot be responsible for the situation of installation of the coupler (e.g. front lids, gangways, kind of screwing etc.). Therefore the given times for exchange is a not binding estimation.
[SBK_IHV_Anlage 2_005] | req | It shall be possible to replace all "replaceable" modules of a long train set within [48] hours during a planned workshop visit. | ALL SYSTEMS | Not Comply | Schaku cannot be responsible for the situation of installation of the coupler (e.g. front lids, gangways, kind of screwing etc.). Therefore the given times for exchange is a not binding estimation.
[TRS_SM-11408] | req | "HVAC unit saloon" unfitting / fitting time shall be less than [2]h by [2] persons. | ALL SYSTEMS |  | not applicable
[TRS_SM-11409] | req | "HVAC unit cabin" unfitting / fitting time shall be less than [30]mn by [2] persons. | ALL SYSTEMS |  | not applicable
[TRS_SM-11410] | req | "AGTU" unfitting / fitting time shall be less than [2]mn by [2] persons. | ALL SYSTEMS |  | not applicable
[TRS_SM-11411] | req | "Traction motor" unfitting / fitting time shall be less than [2]h by [2] persons. | ALL SYSTEMS |  | not applicable
[TRS_SM-11412] | req | "Motorized wheel" unfitting / fitting time shall be less than [XX]mn by [X] persons |  |  | not applicable
[TRS_SM-11413] | req | "Automatic coupler" unfitting / fitting time shall be less than [4]h by [2] persons | ALL SYSTEMS | Comply
[TRS_SM-11414] | req | "Gangway" unfitting / fitting time shall be less than [4]h by [2] persons | ALL SYSTEMS |  | not applicable
[TRS_SM-11416] | req | "Toilet water tanks (grey, fresh, waste)" unfitting / fitting time shall be less than [1]h by [2] persons | ALL SYSTEMS |  | not applicable
| heading | 2.1.4.9 Testability & Diagnostic | ALL SYSTEMS
| heading | 2.1.4.9.1 Netbox AMM | ALL SYSTEMS
[TRS_SM-12804] | req | The available space shall be predisposed in an electrical cabinet to install a Netbox OMS (Width:107mm (21TE) *height: 129mm (3U) *depth: 230mm). Following cables shall be installed: -Ethernet network. -Power supply (24VDC or 110VDC with 30W consumption). -Antenna GPS & GSM cables. Notes: The train shall include the following provisions to make the installation of netbox (OMS) at train manufacturing or at a later stage (in order not to impact the design later on). (The aim of the Netbox is to send informations to TrainTracer / HealthHub for commissioning, investigations and maintenance purposes.) The train network configuration must be ready for this additional device to connect to the network without having to update any software. | ALL SYSTEMS |  | not applicable
[TRS_SM-13056] | req | The available space shall be predisposed to install: -A Netbox AMM (Width:107mm (21TE) *height: 129mm (3U) *depth: 230mm). -To accomodate a GPS and GSM antenna on the roof of the car close to the cabinet hosting the netbox AMM, if no train to ground communication is already implemented at project stage. This space is closed with a watertight cover if no antenna is installed yet and can be easily removed in case of a later installation. -A Netbox storage extension 3U x 6TE board like DTR 0000482017 (Width:30.4mm *height: 128.5mm* depth: 147mm) close to the Netbox OMS so that the length of the USB (cable connecting them) does not exceed 3m. Notes: The train shall include the following provisions to make the installation of netbox (AMM) at train manufacturing or at a later stage (in order not to impact the design later on). (The aim of the Netbox AMM is to send informations to TrainTracer / HealthHub for commissioning, investigations and maintenance purposes.) The train network configuration must be ready for this additional device to connect to the network without having to update any software. | ALL SYSTEMS |  | not applicable
[TRS_SM-12805] | req | The TCMS shall send all the events to the NetBox without any modification of TCMS (eg: if the NetBox is not supplied on the first train but years after the TCMS shall comply with the Netbox needs). | ALL SYSTEMS |  | not applicable
[TRS_SM-12806] | req | The TCMS2Diag data flow shall be active by default on the MPU. Note: This requirement is related to the NetBox need. The aim of the netbox is to send informations to TrainTracer/HealthHub for commissioning and maintenance purposes. | ALL SYSTEMS |  | not applicable
| heading | 2.1.4.9.2 Testability | ALL SYSTEMS
[TRS_SM-12817] | req | Each sub-system not hosting its own controller shall embed the necessary sensors allowing the controller (usually the TCMS or the BMS in the case of the bogie for instance) monitoring the sub-system to detect that it does not longer provide the expected functions or performances. | ALL SYSTEMS |  | not applicable
[TRS_SM-12818] | req | Each sub-systems hosting a controller shall monitor its components and the sensors connected to it to detect and report that it does no longer provide the expected functions or performances. | ALL SYSTEMS |  | not applicable
[TRS_SM-12819] | req | When the sub-system detects a malfunction, it shall create and record an event as explained in the diagnostic requirements. | ALL SYSTEMS |  | not applicable
[TRS_SM-12820] | req | The FMECA, if provided for RAMS purpose, shall include columns showing for each failure modes of LRUs the following information : - The mean of detection of the failure mode (e.g. how the failure mode is physically detected, such as an analogue sensor compared to a threshold, the comparision of a command with a feedback, consistency check between two signals, a mathematical model deriving values from other values measured by sensors...) - The failure rate of occurrence of the failure mode. If the mean of detection detects only partially the occurence, the % of detection shall be indicated. - The corresponding fault code reported by the controller when the failure mode is detected. - The resulting functional consequence(s) on the sub-system as per the list defined in the section "functional consequences" | ALL SYSTEMS | Comply
| heading | 2.1.4.9.4 Diagnostic | ALL SYSTEMS
[TRS_SM-12822] | req | For sub-system implementing the web services / web server : The events recorded by the sub-system controller shall be compliant with ENG-RSC-EN-CR-STD-0019 and ENG-RSC-EN-CR-STD-0065. For sub-systems NOT implementing the web services : The sub-system shall include in the ICD one boolean variable per individual fault code (no group of faults is accepted). | ALL SYSTEMS |  | not applicable
[TRS_SM-12823] | req | The sub-system controller shall have an internal permanent memory able to store the events for a period of one calendar week (or more if requested by the customer), but at least for one day, even when its power supply is switched off. | ALL SYSTEMS |  | not applicable
[TRS_SM-12824] | req | The sub-system controller shall be equipped with an ethernet RJ45 / M12 local maintenance socket for connection with a maintenance laptop. This socket shall be different from the Ethernet port used to connect the sub-system to the train network. | ALL SYSTEMS |  | not applicable
[TRS_SM-12825] | req | The local maintenance socket, measurement points (such as pressure fitting for instance), buttons (tests, mode selection...), control lights, displays... shall be accessible without having to dismount or disconnect anything nor to void any torque, nor to replace any parts or consumable (screws, washer, seal...). Only opening a cover or a cabinet door and / or removing a protection cap of the socket without special tool is accepted. In case the socket has a protection cap, it shall not be possible to lose it when removed. | ALL SYSTEMS |  | not applicable
[TRS_SM-12826] | req | The Controller of the sub-system, its control panel and measurement points if any shall be safely accessible without having to ground or to power off the train so that various signals (except high voltage) can be checked in live during investigation. | ALL SYSTEMS |  | not applicable
[TRS_SM-12827] | req | Total access time : This is the time needed to connect the computer to the maintenance socket, access to the control panel or measurement points if any. It shall not take more than [30s] with only one technician. This time starts when the technician stands in front of the place where the device is, in a state ready for the train to go in service and ends when the laptop is connected to the socket, the technician can manipulate the control panel or connect to any measurement point. | ALL SYSTEMS |  | not applicable
[TRS_SM-12828] | req | Total closing time : Its the time to carry out in the reverse order, all the steps counted in the total access time, to put the sub-system in a state not preventing the train from being ready for service. This time shall not exceed 30 s as well with one technician, no special tools, nor having to replace any part or consumable. | ALL SYSTEMS |  | not applicable
[TRS_SM-12829] | req | Connecting the maintenance laptop to the local maintenance socket shall allow the technician to: - Check the current embedded software version and to update it, - View the list of the faults currently active, - View the fault history (including faults which are no longer active), - Download the fault history to an excel file, erase the fault history, - Read and force variables (especially the hardware inputs and outputs or the network inputs / outputs), - Reset permanent faults and more generally perform all the corrective actions needed to restore the sub-system. - Launch / interrupt built-in tests and observe the result. | ALL SYSTEMS |  | not applicable
[TRS_SM-12830] | req | The sub-system shall keep operating normally when a laptop is communicated with the maintenance socket. | ALL SYSTEMS |  | not applicable
[TRS_SM-12831] | req | All the maintenance functions available via the local maintenance socket shall be available as well when the technician connects remotely via the train Ethernet maintenance socket (usually accessible in the driver cab and / or in electrical cabinets) without impacting the normal operation of the sub-system. This also applies to software updates. | ALL SYSTEMS |  | not applicable
[TRS_SM-12832] | req | The highly preferred maintenance software man machine interface is web pages embedded in the sub-system controller. They shall be compatible with standard free web browsers available on the market (such as at least Microsoft Edge, Mozilla Fire fox and Chrome). The web pages shall be compliant with ENG-RSC-EN-CR-STD-0019. | ALL SYSTEMS |  | not applicable
[TRS_SM-12833] | req | Sub-systems NOT implementing web pages shall provide their maintenance software free of charge, without any license limitation. The supplier commits to deliver updates when Windows operating system or computer technology change, making the existing version no longer usable on computers being less than 3 years old. These updates are free of charge and available for the train life duration. | ALL SYSTEMS |  | not applicable
[TRS_SM-12834] | req | The man machine interface shall be available at least in English and values in metric units. | ALL SYSTEMS |  | not applicable
[TRS_SM-12835] | req | The language and the units of the man machine interface shall be selectable between English and the rolling stock customer's local language. | ALL SYSTEMS |  | not applicable
[TRS_SM-12836] | req | The man machine interface shall show the live status of each individual conditions required to launch a given built-in test. When all conditions are met, the man machine interface allows the tehnician to launch the built-in test. The technician shall be able to interrupt it at anytime. The man machine interface shows if the built-in test succeeds and if not shows the reason why. | ALL SYSTEMS |  | not applicable
| heading | 2.1.4.9.5 Information made available by the sub-system to the TCMS | ALL SYSTEMS
[TRS_SM-12838] | req | The sub-system controller shall make available in the ICD (even if not useful for the TCMS) the following information: - A copy of all its hardware inputs and outputs changing at a frequency less than once per second. Analogue values and values based on square or sinusoidal signals are put to scale and converted in the relevant metric unit (bars, degree, kph, Volt RMS, % of duty cycle…). The name of the variable shall match with the mnemonic of the sensor shown on the schematics. - If they exist in the sub-system, the validity bits related to the above values. - The physical values resulting from internal models (for instance the motor temperature calculated thanks to a thermal model, wear, consumable consumption…). Note Alstom does not require the supplier to disclose the details of its algorythm. Only the input sensors used (to be able to check them in case of doubt) and the output values are required. | ALL SYSTEMS |  | not applicable
[TRS_SM-12839] | req | The sub-system shall make available in the ICD the following information: Serial number of the controller, Hard version number and Soft version number. The same information shall be made available throught the web services if they are implemented. | ALL SYSTEMS |  | not applicable
| heading | 2.1.4.9.6 Built-in tests | ALL SYSTEMS
[TRS_SM-12841] | req | Built-In tests : For sub-system embedding built-in tests, the sub-system informs the TCMS via the ICD if the pre-conditions to launch the built-in test are met. The TCMS shall be able to request the sub-system to launch any of its internal built in test by setting a bit in the ICD. The sub-system accepts the built in test request if the pre-conditions are OK. | ALL SYSTEMS |  | not applicable
[TRS_SM-12842] | req | The sub-system communicates the progress and result of the built-in test with a code indicating if the built-in test succeeds or indicating why it fails in the ICD. When the built-in test fails, the sub-system shall also record a fault indicating the cause to help finding the faulty LRU. | ALL SYSTEMS |  | not applicable
[TRS_SM-12843] | req | A daily built-in test or a built-in test launched at power up shall not record an event if the test is launched, cancelled or successful, but only in case it fails to avoid flooding of events (n sub-systems per train x N trains per fleet can result to significant amount of events per days with little interest). | ALL SYSTEMS |  | not applicable
[TRS_SM-12844] | req | Preventive maintenance periodic tests to be launched manually by the maintenance are not allowed if the frequency is less than 13 months. The Sub-system shall be able to managed its periodic built-in test automatically. | ALL SYSTEMS |  | not applicable
| heading | 2.1.4.9.7 Documentation and Training | ALL SYSTEMS
[ISR_HEN] | heading | General Requirements | ALL SYSTEMS | Information | 2023-10-19, tmdct, Kemper
[ISR_HEN] | heading | Documentation list | ALL SYSTEMS | Information | 2023-10-19, tmdct, Kemper
[ISR_HEN] | req | The product documentation is summarised in a documentation list. | ALL SYSTEMS
[ISR_HEN] | req | All documentation that is listed in the Annex is listed in a documentation list for the system. | ALL SYSTEMS
[ISR_HEN] | req | The documentation list corresponds to ALSTOM's specifications (see tab Documentation list) and contains document numbers, file names, DCC, FBS, availability date, sheet size, version, etc. | ALL SYSTEMS | Not Comply | 2023-10-25, tmstds, Haulsen: There is no such tab
[ISR_HEN] | req | The Contractor shall provide the documentation in the metadata classified by standard EN 15380-2. | ALL SYSTEMS | Information | 2023-10-25, tmstds, Haulsen: All VT Salzgitter products are SA
[ISR_HEN] | req | Documentation updates, corrections and extensions | ALL SYSTEMS | Information
[ISR_HEN] | req | Supplements to the existing documentation, changes to errors in the existing documentation and changes to the existing documentation due to changes to the regulations, changes to the system, new knowledge about the system from operation or due to the general state of the art: Shall be made available to ALSTOM immediately and at no cost. | ALL SYSTEMS
[ISR_HEN] | req | ALSTOM shall be provided immediately with any additions and adaptations to the existing documentation that are required exclusively as a result of ALSTOM's special requests for changes and that go beyond the specifications specified here, stating the charged costs. | ALL SYSTEMS | Comply | 2023-10-25, tmstds, Haulsen
[ISR_HEN] | req | Any documentation subsequently provided as a replacement, supplement or correction must comply with ALSTOM's technical and content requirements specified here. | ALL SYSTEMS | Comply | 2023-10-25, tmstds, Haulsen
[ISR_HEN] | req | Updates to the documentation resulting from changes in statutory provisions, technical changes to the product, corrections to the existing documentation, changes to improve safety or changes required by an extended state of the art shall be made available to ALSTOM free of charge during the agreed warranty period. | ALL SYSTEMS
[ISR_HEN] | req | ALSTOM reserves the right to complain about documentation that does not comply with ALSTOM's specifications, does not comply with legal requirements or does not correspond to the technical quality of the delivered product. Any documentation complained about by ALSTOM shall be reworked by the Contractor within a reasonable period of time, but at the latest within 6 weeks, without charging any costs. | ALL SYSTEMS | Comply | 2023-10-25, tmstds, Haulsen: With reservation of a case-specific mutual agreement
[ISR_HEN] | heading | Drawings and Models | ALL SYSTEMS | Information | 2023-10-19, tmdct, Kemper
[ISR_HEN] | heading | General | ALL SYSTEMS | Information | 2023-10-19, tmdct, Kemper
[ISR_HEN] | req | All documents must be submitted in electronic form. | ALL SYSTEMS | Comply | 2023-10-19, tmdct, Kemper
[ISR_HEN] | req | Optionally, none of the submitted Supplier documents ALSTOM is requesting in purpose of producing Customer documentation shall be classified as confidential or have a copyright and duplication disclaimer. When the Supplier complies to this requirement it shall be seen equal to a written permission from the Supplier to give ALSTOM the right to use the documents for creating ALSTOM's Customer documents (Instructions, manuals, descriptions etc.). | ALL SYSTEMS
[ISR_HEN] | req | All documents / 3D models must be delivered in released status. | ALL SYSTEMS | Comply | 2023-10-19, tmdct, Kemper
[ISR_HEN] | req | All documents must be identified by following attributes: Name of assembly/system Document number (conveyed by ALSTOM) Legal owner of the document (IPR) Validity date in accordance to ISO 8601 Author, verifier and approver Versioning Page number and number of pages Name of Document Classification Codes (DCC) according to EN 61355-1 Classification codes according to EN 15380-2 | ALL SYSTEMS | Not Comply | 2023-10-19, tmdct, Kemper
[ISR_HEN] | req | All documentation must be provided in German and English language. | ALL SYSTEMS | Not Comply | 2023-10-19, tmdct, Kemper
[ISR_HEN] | req | Text documentation (e.g. technical descriptions) must be provided in Microsoft Office Word format, version 2007 or higher (docx) and PDF/A-1 format, not encrypted and without scanned text elements, printable in paper format A4. | ALL SYSTEMS | Comply | 2023-10-19, tmdct, Kemper: As far as possible
[ISR_HEN] | req | Lists / tables (including lists related to diagrams) must be provided in Microsoft Office Excel format, version 2007 (xlsx) and PDF/A-1 format, however not encrypted and without scanned text elements, printable in paper format A4. | ALL SYSTEMS | Not Comply | 2023-10-19, tmdct, Kemper
[ISR_HEN] | req | Photos must be provided in JPEG (min. 400dpi). | ALL SYSTEMS | Not Comply | 2023-10-19, tmdct, Kemper
[ISR_HEN] | req | Diagrams must be provided in TIFF CCITTG4 (min. 400dpi) | ALL SYSTEMS | Not Comply | 2023-10-19, tmdct, Kemper
| req | The Titles of the documentation should be aligned with AT before delivering them to AT | ALL SYSTEMS | Not Comply | 2023-10-19, tmdct, Kemper
[ISR_HEN] | req | If the documentation does not meet the requirements, ALSTOM can decline it. The Supplier needs to rework until the requirements are fulfilled. | ALL SYSTEMS | Not Comply | 2023-10-19, tmdct, Kemper
[ISR_HEN] | heading | 3D-Models | ALL SYSTEMS | Information | 2023-10-19, tmdct, Kemper
[ISR_HEN] | req | The Supplier must provide 3D data (solids) as STEP AP242-file with max. 100 MB. | ALL SYSTEMS | Not Comply | 2023-10-19, tmdct, Kemper: comply for STEP
[ISR_HEN] | req | In the 3D Modell the Supplier shall provide details of all interfaces between sub systems, brackets, fasteners and protected air spaces within the Goods. | ALL SYSTEMS | Comply | 2023-10-19, tmdct, Kemper: As far as possible
[ISR_HEN] | heading | Drawing/ Part Lists | ALL SYSTEMS | Information | 2023-10-19, tmdct, Kemper
[ISR_HEN] | req | The Supplier shall provide a set of drawings including the bill of material. | ALL SYSTEMS | Not Comply | 2023-10-19, tmdct, Kemper: Drawings only from the top level of the couplers, BOM not included in the drawing but part of the manual.
[ISR_HEN] | req | Technical drawings (2D data) must be provided in PDF/A-1 format, not encrypted and without scanned text elements. | ALL SYSTEMS | Not Comply | 2023-10-19, tmdct, Kemper: Drawings in TIFF CCITTG4 format
[ISR_HEN] | req | Parts lists must be provided in PDF/A-1 format, not encrypted and without scanned text elements, printable in paper format A4. | ALL SYSTEMS | Not Comply | 2023-10-19, tmdct, Kemper: BOM is part of the manual.
[ISR_HEN] | req | For all agreed spare sparts and exchangeable parts, seperate drawings and parts lists need to be handed over. | ALL SYSTEMS
[ISR_HEN] | req | The Supplier generally must adhere to the specifications in EN 15016, parts 1 to 3, for the creation of technical drawings and parts lists. | ALL SYSTEMS | Not Comply | 2023-10-19, tmdct, Kemper
[ISR_HEN] | req | The drawings must include bonding aspects, if applicable (adhesive bonding: e.g.confirmation of conformity to standard DIN 6701). | ALL SYSTEMS | Not Comply | 2023-10-19, tmdct, Kemper: Not applicable. No production drawings will be submitted.
[ISR_HEN] | req | The drawings must include welding aspects, if applicable (welding: e.g.confirmation of conformity to standard EN 15085). | ALL SYSTEMS | Not Comply | 2023-10-19, tmdct, Kemper: Not applicable. No production drawings will be submitted.
[ISR_HEN] | req | Drawings must include static aspects, if applicable. | ALL SYSTEMS | Not Comply | 2023-10-19, tmdct, Kemper: Not applicable. No production drawings will be submitted.
[ISR_HEN] | req | Circuit diagrams must be provided in PDF/A-1 format, however not encrypted and without scanned text pages, printable in paper format A3. | ALL SYSTEMS | Not Comply | 2023-10-19, tmdct, Kemper
[ISR_HEN] | req | Lists/tables (e.g. equipment list) being related to circuit diagrams must be provided in Microsoft Office Excel format, version 2010 (according to ISO 19005-1:2005) and in PDF/A-1 format, however not encrypted and without scanned text pages, printable in paper format A4. | ALL SYSTEMS | Not Comply | 2023-10-19, tmdct, Kemper
[ISR_HEN] | req | Suppliers Manuals | ALL SYSTEMS | Information | 2023-10-19, tmdct, Kemper
[ISR_HEN] | req | General Scope | ALL SYSTEMS | Information | 2023-10-19, tmdct, Kemper
[ISR_HEN] | req | The Supplier shall supply specific information about its Works. All documents shall be delivered electronically. ALSTOM will then produce the complete train operation and Maintenance Manual which will reflect the Supplier's Works as it is installed. | ALL SYSTEMS | Comply | 2023-10-25, tmstds, Haulsen
[ISR_HEN] | req | Safety Requirements | ALL SYSTEMS | Information
[ISR_HEN] | req | Within the Maintenance Manual and Operating Instructions, the supplier shall provide all necessary information for safe assembly, operation and maintenance of their goods. All safety-critical operations and saftey-critical items shall be highlighted. | ALL SYSTEMS | Comply | 2023-10-25, tmstds, Haulsen
[ISR_HEN] | req | Maintenance Manual | ALL SYSTEMS | Information
[ISR_HEN] | req | The Supplier shall describe in detail all maintenance and repair activities relating to the Goods in a Maintenance Manual. For each maintenance task specified on the Goods, the need for post-maintenance testing shall be considered by the Supplier. If post-maintenance testing is felt necessary for a task, then it shall be included in the content of the maintenance instructions. | ALL SYSTEMS | Comply | 2023-10-25, tmstds, Haulsen
[ISR_HEN] | req | The supplier shall indicate in its maintenance documentation what are the required inspections and criteria required to establish the remaining useful life of components and assemblies which need to be overhauled. | ALL SYSTEMS | Comply | 2023-10-25, tmstds, Haulsen
[ISR_HEN] | req | Preventive / Corrective Maintenance Instructions | ALL SYSTEMS | Information
[ISR_HEN] | req | The Supplier Shall provide Preventive Maintenance Instructions and Corrective Maintenance Instructions. | ALL SYSTEMS | Comply | 2023-10-25, tmstds, Haulsen
[ISR_HEN] | req | The maintenance documentation shall include all necessary information for the maintainer to perform himself all the maintenance activities during the lifetime of the vehicles (including all repair activities and overhauls, level 4). | ALL SYSTEMS | Comply | 2023-10-25, tmstds, Haulsen
[ISR_HEN] | req | The Preventive and Corrective Maintenance Instructions shall contain the step-by-step description of all activities, adjustments, repairs, overhauls and calibrations that can be performed on the Equipment, as long as these activities do not lead to a long down time of the Equipment. | ALL SYSTEMS | Comply | 2023-10-25, tmstds, Haulsen
[ISR_HEN] | req | If this tends to be the case, it is preferable to replace the defective unit (Line Replaceable Unit, LRU) on the Equipment and to perform the repair and/or adjustment as 2nd level corrective maintenance in the Customer’s workshop. | ALL SYSTEMS | Comply | 2023-10-25, tmstds, Haulsen
[ISR_HEN] | req | The preventive /corrective maintenance instructions shall be structured as follows: a) General safety precautions b) The Good’s sub-equipment/component concerned, c) A brief description of the activity to be carried out, d) Reference to the detailed instructions e) Part number of the consumables necessary for carrying out the activity f) Time necessary to carry out the activity (task analysis) g) Detailed maintenance instructions with step-by-step procedures h) Special tools i) Torque figures j) Material incl. consumables required k) Related drawings and diagrams l) Adjustment and Testing procedures m) Equipment safety Condition (e.g. Electrically isolated) n) Information of disposal (sorting to which waste fraction) of discharged / used articles o) Instructions for removal of accumulators and waste batteries | ALL SYSTEMS | Comply | 2023-10-25, tmstds, Haulsen: Time necessary is provided via LCC data
[ISR_HEN] | req | Troubleshooting Manual (Defect Finding Guide) | ALL SYSTEMS | Information
[ISR_HEN] | req | The repair of Defects (corrective maintenance) has to be done at different levels. For the sake of Equipment availability, repair on the Equipment is done by exchanging (Level 1 maintenance) the defective Goods, subassembly or component (LRU). The repair of this defective LRU itself (Level 2/3 maintenance) shall then be done off-line in a workshop. The Supplier shall supply a Defect Finding Guide in Preventive and corrective maintenance instructions which allows the Defect diagnosis of the Goods within the supplier's scope of supply, down to the replaceable unit that has caused that Defect. The detail of information shall be sufficient to allow this diagnosis to be completed within 1 hour by a train maintainer. | ALL SYSTEMS | Comply | 2023-10-25, tmstds, Haulsen: Troubleshooting is a separate section of the Voith standard user manual
[ISR_HEN] | req | The Defect Finding Guide (also referred to as "troubleshooting manual") shall be structured as follows: a) Diagnostic trees b) Troubleshooting table c) Testing procedures d) Post process checks | ALL SYSTEMS | Comply | 2023-10-25, tmstds, Haulsen: Voith does not provide a diagnosis tree, but orders the tables in a logical order
[ISR_HEN] | req | Operating Instructions | ALL SYSTEMS | Information
[ISR_HEN] | req | The Supplier shall provide the Operating Instructions with the following information: a) General information on the Goods, its features and location of controls. b) Step-by-step procedures for operating the Goods under normal and emergency modes. c) For computer controlled Goods, a detailed command structure shall be provided. All possible Goods messages resulting from the use of a command have to be identified. Sequential use of commands for performing specific control actions have also to be explained. d) Any degraded mode or emergency isolation procedures. e) A detailed description of Goods generated messages shall be provided. f) Trouble shooting procedures for operators. | ALL SYSTEMS | Comply | 2023-10-25, tmstds, Haulsen
[ISR_HEN] | req | Illustrations and Drawings in Supplier Manuals | ALL SYSTEMS | Information
[ISR_HEN] | req | The illustrations and drawings contained in Supplier documentation, such as manuals or system descriptions, shall be 2D isometric exploded views and shall be supplied in the latest version of CGM (type 4) using Isodraw or a compatible alternative. Isometric projections can be accepted in the following formats: CGM .cgm type 4 - Preferred, EPS .eps, Isodraw .iso, Adobe Illustrator files .ai, VRML .wrl, IGES .igs, DXF .dxf, DWG (Auto Cad) .dwg, PNG .png or other adequate formats agreed with ALSTOM. Any illustrations contained in Supplier documentation shall be supplied to ALSTOM also separately and in an editable format. | ALL SYSTEMS | Not Comply | 2023-10-25, tmstds, Haulsen: 2D exploded views are only partially available. They do not provide cuttet sections and are not appropriate to give measures. Voit standard are TIFF drawings. AI would be possible, but as an extra.
[ISR_HEN] | req | Training | ALL SYSTEMS | Information
[ISR_HEN] | req | General | ALL SYSTEMS | Information
[ISR_HEN] | req | The Supplier shall provide a Training Programm with Trainingmaterial in particular as follows: a) The number of training days required to fulfil the training obligation: to be discussed and agreed with the Supplier. b) The definition of trainees: Customer and/or ALSTOM personnel, etc. c) Language: all training will be conducted by default in German. d) Training locations will be defined as per project requirement. e) The Supplier shall provide a training window detailing earliest and latest training dates for each course. These dates shall be agreed with ALSTOM. f) The Supplier’s training shall be provided by the Supplier in a form certified in accordance with the relevant current national standards. g) Training Programme. | ALL SYSTEMS
[ISR_HEN] | req | The Supplier shall provide qualified trainers and training material for conducting the training program. The trainers shall be competent and completely familiar with the subject being taught. A ALSTOM training coordinator will liaise with the Supplier’s trainers for approval of the Training Programme and the detailed planning. The Supplier’s trainers shall have theoretical and practical knowledge of the lesson content. In order to optimise the out-come of the training, the courses shall be conducted in a direct way, by use of visual aids, actual Goods and actual manual materials as far as possible. They must in all circumstances have the necessary permits and passes to enable the training to be carried out at the defined contract locations. | ALL SYSTEMS
[ISR_HEN] | req | Contents of Training | ALL SYSTEMS | Information
[ISR_HEN] | req | The training course shall have the following content: a) Summary and presentation of information contained in the manuals. b) Theoretical explanation of the Goods and how it is working (functioning). c) Practical demonstration of how to operate the Goods on the Equipment, incl. consequences of misuse. d) Theoretical and practical demonstrations of the preventive maintenance (up to level 4) e) Theoretical and practical training of Special Tools, diagnostic equipment, if any f) Practical demonstration of the corrective maintenance with the fault finding procedures (up to level 4) g) The Supplier shall develop with ALSTOM and/or the Customer the objective Pass/Fail criteria. h) Explanation of Health & Safety risks for the supplied equipment. | ALL SYSTEMS
[ISR_HEN] | req | Training Deliverables | ALL SYSTEMS | Information
[ISR_HEN] | heading | Course Outline | ALL SYSTEMS | Information
[ISR_HEN] | req | The supplier shall submit a Training Course Outline in Trainingmaterial providing an overview of each course to be conducted including major and specific aims and objectives of the course; a list of training aids to be used: Goods / facilities / tools / training materials and information about course times and duration. | ALL SYSTEMS
[ISR_HEN] | heading | Training Documentation | ALL SYSTEMS | Information
[ISR_HEN] | req | The Supplier shall be responsible for the Training Documentation in Training Programm (including participants’ handouts and any other required aids) and arrangement of all training course material in the contractual quantities. The participants shall be able to use this training documentation during the course. All training documentation shall be prepared and distributed by the Supplier at least in German language. | ALL SYSTEMS
[ISR_HEN] | heading | Training Instructor's Guide and formal Course | ALL SYSTEMS | Information
[ISR_HEN] | req | To support a “Train the Trainer” approach, the Supplier shall provide a Training Instructor’s Guide (lesson plan) in Trainingmaterial, which outlines the training activities and provides guidelines for the trainer. The training courses may be recorded by ALSTOM on video tape and used for future training sessions. | ALL SYSTEMS
[ISR_HEN] | heading | Training Assessment Templates | ALL SYSTEMS | Information
[ISR_HEN] | req | A Training Assessment Template containing a set of questions-answer templates is required for each training section should be provided with the Training Programm. With this questions-answer feed-back from the trainees it must be possible to assess the success of the training sessions. A formal certificate shall be issued upon successful completion and pass/fail criteria being achieved at Suppliers cost. | ALL SYSTEMS
[ISR_HEN] | req | The supplier shall provide a Training Certification & Log with the Trainingmaterial | ALL SYSTEMS
| heading | 2.1.4.10 Obsolescence | ALL SYSTEMS
[SBK_FLV-17] | req | . Implementation of Obsolescence Management according to DIN EN 62402:2019 . Alerts of discontinuation/ changes sent by the supplier until 31.12.2063 . half yearly reports of OM and status of components until 31.12.2063 . If the Supplier is no longer able to supply the spare part, it must provide Alstom with a replacement solution without delay. . The Prices for the replacement (Good or Spare Part) shall not exceed the agreed Price of the replaced Good or Spare Part being valid at the time of its obsolescence.. . The replacement solution must ensure backward compatibility and upward compatibility with the interfaces of the adjacent components and with the function of any other module, component or part of the vehicle, and be suitable for the intended installation space | ALL SYSTEMS
| heading | 2.2.20 Coupling | COUPLING
| heading | 2.2.20.1 Maintenance plan | COUPLING
[ISR_HEN] | req | All preventive maintenance task periodicities shall be >= 12 months with the exception of the automatic coupler inspection (minimum 6 months) | COUPLING | Not Comply | The smallest interval is every 3 months
[ISR_HEN] | req | All preventive maintenance task periodicities for semi-permanent couplers shall be >= 12 months | COUPLING | Not Comply | The smallest interval is every 3 months
| heading | 2.2.20.2 Life potentials (overhaul periodicity) | COUPLING
[ISR_HEN] | req | Overhaul periodicity of the auto-coupler: >= 12 years (based on a pre-defined number of coupling cycles per year) That implies no preventive replacement of SRU components (as spring, nipple, locking, bushing for example) before overhaul. On condition maintenance is allowed. Exceptions shall be mutually agreed. | COUPLING | Not Comply | The overhaul has to be done latest after 10 years
[ISR_HEN] | req | Overhaul periodicity of the semi-permanent coupler: >= 18 years That implies no preventive replacement of SRU component (as spring, nipple, locking, bushing for example) before overhaul. Exceptions shall be mutually agreed. | COUPLING | Not Comply | The overhaul has to be done latest after 10 years
| heading | 2.2.20.3 LCC | COUPLING
[TRS_SM-11503] | req | Mean yearly preventive Man-Hours of coupler scope (excluding overhaul) shall be less than or equal to [1] hours | COUPLING | Not Comply | The contractually valid target values must be derived from VOITH RAM-LCC analysis.
[TRS_SM-11507] | req | Overhaul Man-Hours for complete maintenance-MAKE scenario of coupler scope shall be less than or equal to [17] hours | COUPLING | Not Comply | The contractually valid target values must be derived from VOITH RAM-LCC analysis.
| heading | 2.2.20.4 Reliability / Corrective maintenance | COUPLING
[TRS_SM-11514] | req | MTTR Total of coupler scope On train shall be less than [0,75] hours | COUPLING | Not Comply | The contractually valid target values must be derived from VOITH RAM-LCC analysis.
| heading | 2.2.20.5 Maintainability | COUPLING
[TRS_SM-11519] | req | For coupler scope, the connection box replacement (LRU) shall be changed in less than [45] minutes by 1 operator (including the supplier equipment covers time removal, access) | COUPLING | Not Comply | exchange of electric head may take up to 90 minutes
[TRS_SM-12565] | req | For coupler scope, Uncoupling+coupling time between 2 vehicles shall be less than [5] min | COUPLING | Comply
[TRS_SM-11520] | req | For coupler scope, Covers shall be positively spring closed. | COUPLING | Not Comply | 2023-10-19, tmdct, Kemper: Not applicable.
[TRS_SM-11521] | req | For coupler scope, the life duration of electric components (connectors, wiring, switches) shall be greater than or equal to [30] years, or shall be the same as the life time of the train if it is greater than [30] years. | COUPLING | Not Comply | Some electric parts may need to be changed at overhaul.
[TRS_SM-11522] | req | For coupler scope, Critical bolts shall be secured using a secondary locking device such as a locking tab or wire lock. | COUPLING | Not Comply | 2023-10-19, tmdct, Kemper
[TRS_SM-11523] | req | For coupler scope, Wearing holes shall be bushed wherever possible. | COUPLING | Comply | 2023-10-19, tmdct, Kemper
[TRS_SM-11524] | req | Couplers shall be design and built with the Poke Yoke principles in mind. | COUPLING | Comply | 2023-10-19, tmdct, Kemper
[TRS_SM-11525] | req | For semi permanent couplers, the reversible device (Gas Hydraulic buffer) shall be changeable in order to avoid to replace complete coupler | COUPLING | Not Comply | 2023-10-19, tmdct, Kemper: Not applicable.
[TRS_SM-11526] | req | For coupler scope, In the material kit for overhaul, the supplier shall clearly indicate which parts shall be replaced systematically, and which parts shall be replaced on condition base. | COUPLING | Not Comply | 2023-10-19, tmdct, Kemper: We refer to manuals.
[TRS_SM-11527] | req | For coupler scope, Easy access to "active" components shall be a priority when designing the equipment | COUPLING | Not Comply | Schaku cannot be responsible for the situation of installation of the coupler (e.g. front lids, gangways, kind of screwing etc.). Therefore the given times for exchange is a not binding estimation.
[ISR_HEN] | req | The coupler-to-coupler connecting bolts of the inter-vehicle coupler shall be directly visible from the side of the vehicle. | COUPLING | Not Comply | Schaku cannot be responsible for the situation of installation of the coupler (e.g. gangways).
[ISR_HEN] | req | The status of the semi-permanent coupler collapsible tube, if applicable, shall be visible to optical detection from underneath or sides. That means that the status shall be clearly visible to any maintaining personnel or optical maintenance detection system with a minimum indicator size of 10x10x10mm. | COUPLING | Not Comply | Schaku cannot be responsible for the situation of installation of the coupler (e.g. gangways).
[ISR_HEN] | req | Replacement of the automatic coupler unit (for overhaul or corrective maintenance): < 2 h, 2 persons | COUPLING | Comply
[ISR_HEN] | req | Replacement of both semi-permanent coupler halfs (for overhaul or corrective maintenance): < 2 h, 2 persons The measured time shall not consider any time needed to split gangways or open intercar-jumper-cabeling. | COUPLING | Comply
| heading | 2.2.20.6 Accessibility | COUPLING
[TRS_SM-11528] | req | The automatic coupler shall be moved to on side to allow full access along length of coupler for maintenance | COUPLING | Not Comply | Schaku cannot be responsible for the situation of installation of the coupler (e.g. front lids, gangways, kind of screwing etc.).
| heading | 2.2.20.7 Testability and TCMS | COUPLING