## Cover
Project | TRS - TPS Library
Title | FC15
Subtitle
Type | Technical Purchase Specification
State | V1
Number
Version | Current 1.1
Language | English
Date | 2024-03-22
Distribution Status
DOORS Baseline | Current 1.1
| Name / Role | Signature | Date
Author | T.LESCOUBLET |  | 2023-11-16
TSS
Reviewer |  |  | 2023-11-16
Verifier |  |  | 2023-11-16
Approver |  |  | 2023-11-16

## Supplier Instructions
Introduction
The TPS forms the system design part of the contractual documentation and contains all requirements which can impact the design.
The following information and instructions should help the supplier to understand the document and complete the clause by clause in a way that will be beneficial for contract negotiations.
Format
The main body of the TPS are lines of text which are allocated into sections. Each line contains only a single requirement or piece of information.
There may be other Alstom documents which are referenced in the TPS. Alstom will ensure that a copy of these documents is provided either as an appendix or separately if the supplier does not already have them.
Some sections of the TPS may not be relevant for certain commodities in which case 'n/a' will be stated under the heading.
The 'Summary' tab allows to navigate to a specific chapter of the 'Content' Tab.
If applicable, a dedicated column displays the changes since the previous release.
Activities
Columns A to E are the core content, they should not be edited by the supplier.
The supplier is expected to provide a compliance status to Technical and Non-Technical requirements in the column 'Supplier Compliance Status'.
Any usefull information can be stored in the column 'Supplier Compliance Statement'.
All lines not identified as Technical or Non-Technical requirements, can be left without clause by clause.
Alstom reviews the compliance provided by the supplier in column 'Supplier Compliance Review Status'.
Column Headings
Displayed ID
Requirements ID, is to be provided by Alstom and shall never be modified.
Review Status
Maturity level of the requirement.
This status is provided by Alstom for information.
Object Type
Importance and legal status of requirement to the project.
• Technical Req: Any requirement impacting the design that the supplier shall comply to.
• Non-Technical Req: Any deliverable or activity or non technical request that the supplier shall comply to.
• Design: Description of design proposal.
• Information: Where Alstom is providing context, but not requesting clause by clause from the supplier.
• Heading: Structure the document, title of the chapter.
Requirements
States the requirements text that is to be fulfilled.
Planned Demonstration
States the type of evidence Alstom wishes the supplier to provide. A reference to a norm or standard may be provided for further information.
Linked Evidence
Lists the Evidence documents Alstom is expecting the supplier to provide to demonstrate compliance to the requirement.
If the supplier uses a template to provide the requested information, this is referenced here as well.
Supplier Compliance Status
To be provided by the supplier.
• Compliant: The provided solution will be 100% compliant to the stated requirement.
• Compliant with Comments: The requirement will be fulfilled but with an alternative design solution.
• Not Compliant: The requirement will not be fulfilled by the provided solution.
• Clarification Needed : The requirement needs to be clarified.
• Not Applicable: Should only be used on lines not flagged as Technical or Non-Technical requirements.
Supplier Compliance Statement
To be provided by the supplier.
In case of 'Compliant with Comments', 'Not Compliant', 'Clarification Needed', 'Not Applicable', the comments are to be stated in this column.
Alstom Review of Supplier Compliance
To be provided by Alstom.
• Accepted: Alstom accepts the 'Compliant with Comments' or 'Not Compliant' of the supplier.
• Rejected: Alstom can not accept the 'Compliant with Comments' or 'Not Compliant' and further discussions are needed to get an agreement.
• In Clarification: The supplier needs to provide additional data to allow the assessment from Alstom.
• To Review: Alstom review not performed yet.
• Compliant No Feedback Needed: Automatically set when the supplier is compliant and did not provide any comment.
Alstom Review Statement
To be provided by Alstom.
In case of 'Comply with Comments', the comments are to be stated in this column.

## Summary
Section | Chapter
§ 1 | Introduction
§ 1.1 | Purpose
§ 1.4 | References
§ 1.4.2 | Applicable standards
§ 1.4.3 | Applicable Alstom Documents
§ 2 | Overall description
§ 2.1 | Sub-System context
§ 2.1.1 | Train configuration
§ 2.1.2 | Interoperability
§ 2.4 | Sub-System modes and states
§ 2.4.1 | Coupling / uncoupling
§ 3 | To ensure Sub-System Capabilities
§ 3.2 | Sub-System major capabilities
§ 3.2.1 | Mechanical Resistance
§ 3.2.2 | Energy Absorption
§ 3.3 | Front Coupler
§ 3.3.1 | Non reversible energy absorption
§ 3.3.2 | Internal shear off - Overload protection
§ 3.3.3 | Dimensions
§ 3.3.4 | Pivoting Angles
§ 3.3.5 | Coupler head
§ 3.3.6 | Center Section
§ 3.3.7 | Pivot anchor
§ 3.3.8 | Centering device
§ 3.3.9 | Electrical coupler
§ 3.3.11 | Sensors
§ 3.3.12 | Heaters
§ 3.3.15 | Pneumatics
§ 3.5 | Adapter
§ 4 | To respect Interfaces with Train and Other Systems
§ 4.1 | To respect Mechanical interfaces
§ 4.1.1 | Front Coupler
§ 4.3 | To respect Electrical interfaces
§ 5 | Transverse Requirements
§ 5.1 | To resist to environmental constraints
§ 5.1.2 | To resist to external Humidity
§ 5.1.3 | To resist to Water & Particles (sand, dust...)
§ 5.1.5 | To resist to Corrosion and cleaning agents
§ 5.1.8 | To resist to Ice & Snow
§ 5.3 | To limit Weight Balance
§ 5.7 | To be reliable and available
§ 5.8 | To ensure safe Operating Conditions
§ 5.9 | To be maintainable and repairable
§ 5.9.1 | Train level requirements
§ 5.9.2 | Sub-system level requirements
§ 5.10 | To respect Aesthetics of the Train
§ 5.12 | To resist to Fire, to limit smoke propagaions, & to repect International / Local Regulations
§ 5.13 | To be sustainable
§ 6 | Functional requirements
§ 6.1 | Scenarios description
§ 6.2 | Energy simulations
§ 7 | Validation requirements
§ 8 | Documentation Requirements
§ 9 | Appendix

## Content
Object Identifier | Displayed ID | Review Status | Object Type | Requirements | Requested Demonstration Type | Linked Evidence | Supplier Compliance Status | Supplier Compliance Statement | Alstom Review of Supplier Compliance | Alstom Review Statement
RSTPS 1 | 1 | Approved Content | Heading | 1 Introduction
RSTPS 2 | 1.1 | Approved Content | Heading | 1.1 Purpose
RSTPS 211 | 1.1 [211] | Approved Content | Information | The purpose of this sub-system Technical Purchase Specification (TPS) is to specify the applicable requirements and describe the architecture of the sub-system Coupling System. This document references the functions to be performed by the subsystem, their allocation to the sub-system components, the required performance, the constraints and the sub-system interfaces.
RSTPS 1363 | 1.1 [1363] | Approved Content | Information | Only the following coupler systems are in the scope of this TPS: - Front Coupler: [Yes] - Semi-permanent coupler: [NA] - Adapter: [Yes] Articulations are excluded of this document.
RSTPS 3 | 1.4 | Approved Content | Heading | 1.4 References
RSTPS 5 | 1.4.2 | Approved Content | Heading | 1.4.2 Applicable standards
RSTPS 1229 | 1.4.2 [1229] | Approved Content | Information | EN 12663-1+A1 - Railway applications - Structural requirements of railway vehicle bodies - Part 1: Locomotives and passenger rolling stock (and alternative method for freight wagons). 2015
RSTPS 331 | 1.4.2 [331] | Approved Content | Information | EN 15227: Railway applications Crashworthiness requirements for rail vehicles. 2021
RSTPS 1230 | 1.4.2 [1230] | Approved Content | Information | EN 13913: Railway applications - Rubber suspension components - Elastomer-based mechanical parts. 2004
RSTPS 1231 | 1.4.2 [1231] | Approved Content | Information | EN 15566 - Railway applications - Railway rolling stock - Draw gear and screw coupling. 2017
RSTPS 1232 | 1.4.2 [1232] | Approved Content | Information | EN 15551 - Railway applications - Railway rolling stock - Buffers. 2017
RSTPS 1233 | 1.4.2 [1233] | Approved Content | Information | EN 15020+A1 - Railway applications - Rescue coupler - Performance requirements, specific interface geometry and test methods
RSTPS 1234 | 1.4.2 [1234] | Approved Content | Information | EN 16019 - Railway applications - Automatic coupler - Performance requirements, specific interface geometry and test method. 2014
RSTPS 1235 | 1.4.2 [1235] | Approved Content | Information | EN 15663+A1 - Railway applications - Vehicle reference masses. 2019
RSTPS 328 | 1.4.2 [328] | Comments/Issues | Information | Welding joints shall comply with EN 15085-1 and EN 15085-2 to 5.
RSTPS 7 | 1.4.3 | Approved Content | Heading | 1.4.3 Applicable Alstom Documents
RSTPS 217 | 1.4.3 [217] | Approved Content | Information | The supplier shall follow the guidelines and minimum list of applicable DTRFs defined in the DTRF150900 Rev B - General Engineering Conditions with Supplier.
RSTPS 327 | 1.4.3 [327] | Approved Content | Information | DTRF 150222 - Conception and requirements for electrical screwed assemblies 150222
RSTPS 207 | 2 | Approved Content | Heading | 2 Overall description
RSTPS 208 | 2.1 | Approved Content | Heading | 2.1 Sub-System context
RSTPS 220 | 2.1.1 | Approved Content | Heading | 2.1.1 Train configuration
RSTPS 1279 | 2.1.1 [1279] | Approved Content | Information | The architecture of the vehicle is the following: - [Conventional]
RSTPS 221 | 2.1.2 | Approved Content | Heading | 2.1.2 Interoperability
RSTPS 1221 | 2.1.2.1 | Approved Content | Heading | 2.1.2.1 COMMISSION IMPLEMENTING REGULATION (EU) 2023/1694 of 10 August 2023 amending Regulations (EU) No 321/2013, (EU) No 1299/2014, (EU) No 1300/2014, (EU) No 1301/2014, (EU) No 1302/2014, (EU) No 1304/2014 and Implementing Regulation (EU) 2019/777
RSTPS 1219 | 2.1.2.1 [1219] | Approved Content | Information | The geographical scope of this TSI is the network of the Trans-European conventional rail system and high-speed rail system (Directive 2008/57/EC sections 1.1, 2.1 and 4). Metros, trams and other light rail systems are excluded (Article 1(3) of Directive 2008/57/EC). Separated or private networks or railway infraestructures are excluded (Article 1(3) of Directive 2008/57/EC). Only the following interoperability constituent are in the scope of this TSI (According to Article 2(f) of Directive 2008/57/EC): - Automatic center buffer coupler. The "Type 10" shall be compliant with EN 16019:2014 (Point 5.3.1 of the TSI / Appendix J index 36). - Manual end coupler "UIC type" as per EN 15551:2009 and EN 15566:2009 (Point 5.3.2 of the TSI / Appendix J index 37). - Rescue coupler as per EN 15020:2006 +A1:2010 (Point 5.3.3 of the TSI / Appendix J index 39).
RSTPS 1222 | 2.1.2.1.1 | Approved Content | Heading | 2.1.2.1.1 Automatic centre buffer coupler
RSTPS 1226 | 2.1.2.1.1 [1226] | Approved Content | Information | An automatic coupler shall be designed and assessed for an area of use defined by: (1) The type of end coupling (mechanical and pneumatic interface of the head); The ‘type 10’ automatic coupler shall be compliant with the specification referenced in Appendix J-1, index [36]. Note: types of automatic couplers other than type 10 are not considered as an IC (specification not publicly available). (2) The tensile and compressive forces it is capable of withstanding; (3) These characteristics shall be assessed at IC level.
RSTPS 1224 | 2.1.2.1.3 | Approved Content | Heading | 2.1.2.1.3 Rescue couplers
RSTPS 1228 | 2.1.2.1.3 [1228] | Approved Content | Information | A rescue coupler shall be designed and assessed for an area of use defined by: (1) The type of end coupling it is capable of being interfaced with; The rescue coupler to be interfaced with the ‘type 10’ automatic coupler shall be compliant with the specification referenced in Appendix J-1, index [39]. Note: other types of rescue coupler are not considered as an IC (specification not publicly available) (2) The tensile and compressive forces it is capable of withstanding. (3) The way it is intended to be installed on the rescuing unit. (4) These characteristics and the requirements expressed in clause 4.2.2.2.4 of this TSI shall be assessed at IC level.
RSTPS 209 | 2.4 | Approved Content | Heading | 2.4 Sub-System modes and states
RSTPS 733 | 2.4.1 | Approved Content | Heading | 2.4.1 Coupling / uncoupling
RSTPS 222 | 2.4.1.1 | Approved Content | Heading | 2.4.1.1 Coupling between trainsets
RSTPS 283 | 2.4.1.1 [283] | Draft | Technical Req | The coupling process must be [fully automatic]
RSTPS 493 | 2.4.1.2 | Approved Content | Heading | 2.4.1.2 Uncoupling between trainsets
RSTPS 286 | 2.4.1.2 [286] | Draft | Technical Req | The uncoupling process must be [fully automatic].
RSTPS 19 | 3 | Approved Content | Heading | 3 To ensure Sub-System Capabilities
RSTPS 323 | 3.2 | Approved Content | Heading | 3.2 Sub-System major capabilities
RSTPS 324 | 3.2.1 | Approved Content | Heading | 3.2.1 Mechanical Resistance
RSTPS 1316 | 3.2.1 [1316] | Approved Content | Technical Req | The Coupler System must be classified in accordance with EN 12663 in category [P-II]
RSTPS 1051 | 3.2.1 [1051] | Draft | Technical Req | Front coupler: - Yield Stress in Traction is [1000] (kN); - Yield Stress in compression is [1500] (kN):
RSTPS 729 | 3.2.1 [729] | Approved Content | Technical Req | Couplers: The couplers shall be designed to take into account to be capable of transferring shear forces between adjacent vehicles shall withstand without significant permanent deformation the transfer of 100 kN in both the vertical and transverse directions simultaneously
RSTPS 867 | 3.2.1 [867] | Approved Content | Technical Req | Adapter: - Yield Stress in Traction is [300 kN (EN 15020)]; - Yield Stress in compression is [250 kN (EN 15020)];
RSTPS 795 | 3.2.1 [795] | Approved Content | Technical Req | All parts of the coupler and their attachments shall carry loads from the following accelerations acting on their own mass without permanent deformation: Longitudinal direction (x): +/- 3g Lateral direction (y): +/- 1g Vertical (z): + (down) 3g - (up) 1g |  | S30 EL-502 InternalId (Acomis): <no Id> Title: Energy simulations Type: <no type>
RSTPS 796 | 3.2.1 [796] | Draft | Technical Req | The equipment and its installation shall be capable of withstanding a longitudinally applied ultimate load of ± 5 g.
RSTPS 801 | 3.2.1 [801] | Draft | Technical Req | Fatigue load cases at Coupler Interfaces: It shall be ensured that all relevant interface loads are incorporated in a meaningful manner, including the appropriate number of cycles. The following clauses define the most important interface loads: 1. Coupler attachments: For normal European operations, empirical acceleration levels for items of equipment which follow the motion of the body structure are given in Table 16, Table 17 and Table 18 of EN12663-1. The number of load cycles shall be 10^7 each. 2. Coupler & attachement: Cyclic loads in coupling attachments (+/-50kN) resulting from the specified operational requirements shall be assessed if fatigue damage can occur. Equipment also must be validated against any internal loads due to the equipment itself that need to be taken into consideration e.g. out of balance from rotating equipment or equipment pressure pulses etc.
RSTPS 325 | 3.2.2 | Approved Content | Heading | 3.2.2 Energy Absorption
RSTPS 1380 | 3.2.2 [1380] | Approved Content | Technical Req | The coupler system (front and intermediate) shall manage coupling for all speeds up to 5 km/h and self-restore with no permanent deformation to any of the coupler elements or to the vehicle in the worst case defined in Appendix 2.
RSTPS 1334 | 3.2.2 [1334] | Approved Content | Technical Req | The coupler system shall fulfill the requirements according to EN 15227 Annex B.
RSTPS 452 | 3.2.2 [452] | Draft | Technical Req | The contrator shall submit predicted values for the following in respect of fully loaded cars. The Contractor shall submit a detailed technical proposal and analysis to specify the following in respect of the fully loaded vehicle: i) The maximum collision speed at which there is no structural damage to the car body and the coupler. ii) The minimum collision speed at which the coupler energy absorption device fails..
RSTPS 371 | 3.2.2 [371] | Draft | Technical Req | Reversible Energy Absorption device of Front Coupler system shall be selected by supplier according to the worse coupling scenarios provided in this TPS.
RSTPS 232 | 3.3 | Approved Content | Heading | 3.3 Front Coupler
RSTPS 528 | 3.3 [528] | Draft | Technical Req | Front couplers shall be of the self-supported type, and shall contain an auto-centering mechanism which is completely internal to the coupler itself.
RSTPS 751 | 3.3 [751] | Draft | Technical Req | The coupler shall be [fixed] type
RSTPS 1336 | 3.3 [1336] | Approved Content | Technical Req | The front coupler shall be vertically restrained so that it does not fall on the track for all applicable design collision scenarios. |  | S30 EL-59 InternalId (Acomis): <no Id> Title: 2D Assembly Drawings Type: Documentation-Drawing
RSTPS 1170 | 3.3.1 | Approved Content | Heading | 3.3.1 Non reversible energy absorption
RSTPS 1351 | 3.3.1 [1351] | Approved Content | Technical Req | The Front coupler [shall not be fitted with a deformation unit]
RSTPS 1369 | 3.3.1 [1369] | Approved Content | Technical Req | The deformation unit shall have a non-recoverable stroke of 200 mm
RSTPS 1370 | 3.3.1 [1370] | Approved Content | Technical Req | The deformation unit shall have a non-recoverable deformation mean force(s) of 1200 kN
RSTPS 1175 | 3.3.1 [1175] | Approved Content | Technical Req | In case of non reversible devices, visual indicator shall be fitted on the non reversible device.
RSTPS 1178 | 3.3.2 | Approved Content | Technical Req | 3.3.2 Internal shear off - Overload protection
RSTPS 1322 | 3.3.2 [1322] | Approved Content | Technical Req | The front coupler [shall have internal shear off].
RSTPS 1240 | 3.3.2 [1240] | Approved Content | Technical Req | The internal shear off of the front coupler (if present) shall be released after the coupler's non reversible devices are fully consumed.
RSTPS 349 | 3.3.3 | Approved Content | Heading | 3.3.3 Dimensions
RSTPS 1371 | 3.3.3 [1371] | Approved Content | Technical Req | Couplers shall be [1730] mm long from mating face to mounting surface.
RSTPS 739 | 3.3.3 [739] | Approved Content | Information | The supplier shall define the distance from mounting face to pivot in agreement with Alstom.
RSTPS 354 | 3.3.4 | Approved Content | Heading | 3.3.4 Pivoting Angles
RSTPS 1373 | 3.3.4 [1373] | Approved Content | Technical Req | Horizontal pivoting angles of the front coupler shall be +/- 18°
RSTPS 1375 | 3.3.4 [1375] | Approved Content | Technical Req | Verticall pivoting angles of the front coupler shall be +/- 6°
RSTPS 238 | 3.3.5 | Approved Content | Heading | 3.3.5 Coupler head
RSTPS 1377 | 3.3.5 [1377] | Approved Content | Technical Req | The Mechanical Head of the Front Coupler shall be Type 10.
RSTPS 906 | 3.3.5 [906] | Approved Content | Technical Req | The Coupler system shall provide the maximum gathering range according to the head type.
RSTPS 724 | 3.3.5 [724] | Approved Content | Technical Req | Manual uncoupling shall be possible always.
RSTPS 840 | 3.3.5 [840] | Approved Content | Technical Req | The coupler mechanism shall be provided with a visible indication that coupling has occurred. The indication shall be visible to persons standing in a safe position at the side of the train.
RSTPS 239 | 3.3.6 | Approved Content | Heading | 3.3.6 Center Section
RSTPS 901 | 3.3.6 [901] | Approved Content | Information | The preferred solution for the center section is a stiff bar, as far as the reversible energy simulations are concerned.
RSTPS 304 | 3.3.7 | Approved Content | Heading | 3.3.7 Pivot anchor
RSTPS 762 | 3.3.7 [762] | Approved Content | Information | Type of Draft gear to be proposed by supplier and agreed with Alstom, in regards to the geometry, swing angles, and energy simulation.
RSTPS 305 | 3.3.8 | Approved Content | Heading | 3.3.8 Centering device
RSTPS 838 | 3.3.8 [838] | Draft | Technical Req | Coupler shall have a centering device with active centering range of [15] º in horizontal.
RSTPS 1181 | 3.3.8 [1181] | Approved Content | Technical Req | In coupled condition any centering system shall accommodate all coupler movements appearing in service, along all the life time.
RSTPS 306 | 3.3.9 | Approved Content | Heading | 3.3.9 Electrical coupler
RSTPS 1410 | 3.3.9 [1410] | Approved Content | Technical Req | Electrical head [is not required]
RSTPS 1308 | 3.3.9 [1308] | Approved Content | Technical Req | Electrical head [is required]
RSTPS 1309 | 3.3.9 [1309] | Approved Content | Technical Req | The position of the electrical head shall be [top] mounted
RSTPS 1184 | 3.3.9 [1184] | Approved Content | Technical Req | Uncoupling of the electrical head shall be possible manually.
RSTPS 549 | 3.3.9 [549] | Draft | Technical Req | Cabling & connectors for Electrical coupler should be supplied by coupler supplier.
RSTPS 768 | 3.3.9 [768] | Approved Content | Technical Req | The automatic couplers shall be minimum IP [55] according to IEC 60529:2009 - Degrees of protection provided by enclosures (IP code)
RSTPS 1411 | 3.3.9 [1411] | Approved Content | Technical Req | Cabling & connectors for Electrical coupler should be supplied by [coupler supplier scope].
RSTPS 1081 | 3.3.9 [1081] | Approved Content | Technical Req | The e-coupler shall have contacts according to the EIS file (See appendix 3).
RSTPS 1185 | 3.3.9 [1185] | Approved Content | Technical Req | Coupler supplier shall specify the connecttions needed for the equipment of the coupler in the EIS file.
RSTPS 1304 | 3.3.9 [1304] |  | Technical Req | Supplier shall propose an Electrical head next size to the current EIS definition as option
RSTPS 363 | 3.3.9.1 | Approved Content | Heading | 3.3.9.1 Electric head isolation
RSTPS 767 | 3.3.9.1 [767] | Approved Content | Technical Req | Electrical coupler must be able to be isolated manually from coupler.
RSTPS 308 | 3.3.11 | Approved Content | Heading | 3.3.11 Sensors
RSTPS 771 | 3.3.11 [771] | Approved Content | Technical Req | Coupler shall provide mechanical coupling status to TCMS.
RSTPS 1186 | 3.3.11 [1186] | Approved Content | Technical Req | Coupler shall provide signal for "contact" between mating faces of the couplers.
RSTPS 1187 | 3.3.11 [1187] | Approved Content | Technical Req | Coupler shall provide signal for "recognition" between two couplers with compatible e-head. Electrical head actuatation shall be managed by the coupler sub-system depending on the "recognition" signal status.
RSTPS 309 | 3.3.12 | Approved Content | Heading | 3.3.12 Heaters
RSTPS 1076 | 3.3.12 [1076] | Approved Content | Technical Req | If needed to comply with the project temperature range, a heating system shall be provided on coupler Electrical head.
RSTPS 1188 | 3.3.12 [1188] | Approved Content | Technical Req | If needed to comply with the project temperature range, a heating system shall be provided on coupler mechanical head.
RSTPS 747 | 3.3.15 | Approved Content | Heading | 3.3.15 Pneumatics
RSTPS 784 | 3.3.15 [784] | Approved Content | Technical Req | The front coupler shall include MRP connection.
RSTPS 1190 | 3.3.15 [1190] | Approved Content | Technical Req | The front coupler shall include BP connection. In case of mechanical coupler failure the BP valve shall stay open to allow air leakage.
RSTPS 1191 | 3.3.15 [1191] | Approved Content | Technical Req | The front coupler shall include UC connection.
RSTPS 1192 | 3.3.15 [1192] | Approved Content | Technical Req | Pneumatic valves shall keep sealed when the vehicles are not coupled, and automatically connected what the mechanical heads are in coupled position.
RSTPS 1193 | 3.3.15 [1193] | Approved Content | Information | The position of the pneumatic valves is indicated on the allocated volume (see appendix 2)
RSTPS 234 | 3.5 | Approved Content | Heading | 3.5 Adapter
RSTPS 1422 | 3.5 [1422] | Approved Content | Technical Req | The following adapter is needed: [Type 10 to UIC]
RSTPS 1310 | 3.5 [1310] |  | Technical Req | A rescue coupler shall be designed and assessed for an area of use defined by: 1) The type of end coupling it is capable of being interfaced with; The rescue coupler to be interfaced with the ‘type 10’ automatic coupler shall be compliant with the specification referenced in Appendix J-1, index 69. Note: other types of rescue coupler are not considered as an IC (specification not publicly available) 2) The tensile and compressive forces it is capable of withstanding. 3) The way it is intended to be installed on the rescuing unit. 4) These characteristics and the requirements expressed in clause 4.2.2.2.4 of this TSI shall be assessed at IC level. Clarifications: Appendix J-1 Index 69 Rescue coupler Normative Document: EN 15020:2006+A1:2010 Mandatory Points: relevant cl. Requirement to be provided to the supplier: The Rescue Couplers is an interoperability constituent under the Technical Specification for Interoperability Loc & Pas (European Regulation N°1302/2014). The supplier shall ensure the conformity of Rescue Couplers with the requirements of Chapter 5.3.3 of the referenced TSI. Since the Rescue Couplers is an interoperability constituent, the supplier will carry out an assessment by a Notified Body and provide certificates (and / or declarations of suitability for use with a sufficient period of validity, if applicable) as called for by Interoperability Directive and referenced TSIs and the related technical file. The supplier must guarantee the validity of these certificates according to the duration specified by the referenced TSI before placing its constituents on the market. It will systematically provide for these certificates, at least 2 months before their expiry, the renewed certificates with the corresponding documentation mentioned previously. According to the regulations in force, the supplier must keep a copy of the EC-type examination certificate, its annexes and supplements, as well as the technical documentation, and must keep it at the disposal of the national authorities for a fixed period of time defined in the applicable TSI and, where the TSI does not fix a duration, for a period of 10 years from the date of manufacture of the last interoperability constituent. He must keep them at Alstom's disposal on request. The supplier shall provide an EC declaration of conformity for each item of equipment delivered and shall provide a copy to the competent authorities upon request.
RSTPS 1311 | 3.5 [1311] |  | Technical Req | To be designed to allow the rescue at a speed of at least 30km/h;
RSTPS 1382 | 3.5 [1382] |  | Technical Req | The rescue coupler - To be designed such that it does not require any human presence between the recovery unit and the unit to be rescued whilst either one is moving
RSTPS 1383 | 3.5 [1383] |  | Technical Req | The rescue coupler - To withstand the forces due to the intended rescuing conditions
RSTPS 20 | 4 | Approved Content | Heading | 4 To respect Interfaces with Train and Other Systems
RSTPS 21 | 4.1 | Approved Content | Heading | 4.1 To respect Mechanical interfaces
RSTPS 931 | 4.1.1 | Approved Content | Heading | 4.1.1 Front Coupler
RSTPS 1438 | 4.1.1 [1438] | Approved Content | Technical Req | Front Coupler in its default position shall comply with interfaces and allocated volumes defined in: GLD0002185272 (See appendix 2). The SAM is 3DXML file. It contains interface annotations that are prevailing over other 3D-file.
RSTPS 25 | 4.3 | Approved Content | Heading | 4.3 To respect Electrical interfaces
RSTPS 1083 | 4.3 [1083] | Approved Content | Technical Req | The list of signals and connector details is provided in the EIS file. See appendix 3
RSTPS 1212 | 4.3 [1212] | Approved Content | Technical Req | Even though an e-head is not applicable, an EIS file needs to be completed for the coupler internal signal.
RSTPS 28 | 5 | Approved Content | Heading | 5 Transverse Requirements
RSTPS 29 | 5.1 | Approved Content | Heading | 5.1 To resist to environmental constraints
RSTPS 531 | 5.1 [531] | Draft | Information | There shall be no risk of Soiling, atmospheric influence,or any another damage to front coupler head and its locking mechanism.
RSTPS 582 | 5.1 [582] | Draft | Technical Req | Each electric coupler shall be provided with a weather-resistant front cover to protect the contact area from the environment (dirt, ice and snow etc.) when uncoupled.
RSTPS 584 | 5.1 [584] | Draft | Technical Req | The equipment installed outside the carbodyshell shall operate under: - Service temperature range : [[-25] ; [+45]]°C. - Starting temperature range : [[-25] ; [+85]]°C during 10 minutes. After exceptionnal outside storage of the train (all functions turned off), all equipments shall be able to start within the minimum and maximum temperatures.
RSTPS 32 | 5.1.2 | Approved Content | Heading | 5.1.2 To resist to external Humidity
RSTPS 1241 | 5.1.2 [1241] | Approved Content | Technical Req | The Rolling Stock shall be designed to be operated considering humidity levels defined in EN 50125-1 §4.4.
RSTPS 36 | 5.1.3 | Approved Content | Heading | 5.1.3 To resist to Water & Particles (sand, dust...)
RSTPS 1243 | 5.1.3.1 | Approved Content | Heading | 5.1.3.1 Rain
RSTPS 1298 | 5.1.3.1 [1298] | Approved Content | Technical Req | The Rolling Stock shall be designed to be operated in a TEMPERATE climate considering a Rain rate of [6] mm/min (Class 5K3) (according to EN 50125-1 §4.6).
RSTPS 1244 | 5.1.3.2 | Approved Content | Heading | 5.1.3.2 Pollution
RSTPS 1245 | 5.1.3.2 [1245] | Approved Content | Technical Req | The system shall be designed to be operated considering an atmospheric pollution compliant with EN 50125-1 §4.11: – chemically active substances Class 5C2 of EN 60721-3-5; – biologically active substances Class 5B2 of EN 60721-3-5; – dust defined by Class 5S2 of EN 60721-3-5; – grasses and leaves, pollen, flying insects, fibres etc; – sand according to EN 60721-3-5; – sea spray according to Class 5C2 of EN 60721-3-5 The supplier shall prove this requirement by a datasheet or a type test.4
RSTPS 37 | 5.1.3 [37] | Approved Content | Heading | Equipments exposed to external washing machine projections shall assume [15] L/min (5K4H according to EN 60721-3-5:[1997])
RSTPS 38 | 5.1.3 [38] | Approved Content | Heading | The equipment shall comply with at least : . IP[65] for enclosures . IP[66] for electrical connectors according to EN 60529:[2019].
RSTPS 411 | 5.1.3 [411] | Approved Content | Heading | The area of contacts of electrical head of automatic couplers shall be IP [55] or greater (IP[65] recommended). The other part of the coupler shall be IP [45] at least according to IEC 60529:2009 - Degrees of protection provided by enclosures (IP code)
RSTPS 274 | 5.1.5 | Approved Content | Heading | 5.1.5 To resist to Corrosion and cleaning agents
RSTPS 1247 | 5.1.5.1 | Approved Content | Heading | 5.1.5.1 Easy cleaning
RSTPS 1248 | 5.1.5.1 [1248] | Approved Content | Technical Req | Alstom general recommendations regarding cleaning method to be respected by the commodity without any degradation (incl. corrosion) are the following: • Frequency: one washing per day • Automatic washing (machine, tunnel): Class C1 & C2 (cleaning agent dilution <5%) shall be considered. • The coupler has to be cleaned by products listed in the DTRF150262 §8.1 • If the Cleaning agent is not in this list, the supplier shall provide the validation of the cleaning agent preconized. The validation target of the test will demonstrate the no-degradation of the material. The procedure has to be validated by Alstom.
RSTPS 1249 | 5.1.5.2 | Approved Content | Heading | 5.1.5.2 Protection to corrosion
RSTPS 1250 | 5.1.5.2.1 | Approved Content | Heading | 5.1.5.2.1 Painted parts
RSTPS 1251 | 5.1.5.2.1 [1251] | Approved Content | Technical Req | DTRF 150608 requirements and process shall be followed. It is recommended to chose the paint products from the Alstom Commodity Catalogue (DTRF 150611).
RSTPS 1253 | 5.1.5.2.1 [1253] | Approved Content | Technical Req | Where a standard Alstom approved paint product is used, the paint commodity catalogue DTRF 150611 must be referred to.
RSTPS 1254 | 5.1.5.2.1 [1254] | Approved Content | Technical Req | The following information shall be mentioned on the drawing (or technical specification) of the painted part: a. The drawing is in compliance with technical standard DTRF 150608. b. The localisation of the part shall be indicated. c. The colour and gloss shall be mentioned.
RSTPS 1255 | 5.1.5.2.1 [1255] | Approved Content | Technical Req | The supplier shall submit a paint sample (called secondary sample) for approval of colour shade. The secondary sample shall be developed based on the colour information from Alstom. The secondary sample shall be used for production after approval from Paint Expert.
RSTPS 1256 | 5.1.5.2.1 [1256] | Approved Content | Technical Req | If the supplier use products outside the DTRF 150611, the supplier shall prepare a consolidated matrix based on BoM for painted parts in assembly/sub-system. It shall consist of all painted parts including sub-contracted parts. This matrix shall give information on the following attributes: a. Substrate (base metal/alloy or composite) b. Surface treatment (mechanical or chemical) c. Localisation d. Paint Supplier
RSTPS 1257 | 5.1.5.2.1 [1257] | Approved Content | Technical Req | The following deliverables shall be provided by the supplier for each painted part in accordance with Section-10 of DTRF150608_G: 1. Detailed Clause-by-clause of the DTRF150608. 2. The Paint Application document (as given in Appendix-1 of DTRF150608) 3. The Paint Inspection Sheet (as given in Appendix-3 of DTRF150608) 4. Test Validation Reports for the following tests (as per Section 7.3 of DTRF150608) : a. Cataplasm Ageing Test b. Salt Spray Test 5. The declaration form concerning very high alarming substances (ENG FRM 001) only for products not in catalogue 150611. 6. In case of chemical surface treatment, a. The detailed description of the treatment (process and products) b. The type of treatment, spraying or immersion. c. The technical data sheets and safety data sheets for all products. All tests as mentioned in s/n. 4 must be conducted by Third-party accredited laboratories.
RSTPS 1258 | 5.1.5.2.2 | Approved Content | Heading | 5.1.5.2.2 Non painted parts
RSTPS 1259 | 5.1.5.2.2 [1259] | Approved Content | Technical Req | This family includes all unpainted parts or parts with a surface protection other than paint including fasteners and sub-contracted parts.
RSTPS 1262 | 5.1.5.2.2 [1262] | Approved Content | Technical Req | The supplier shall respect the DTRF-150217 "Anti-Corrosion Treatment for Metal Parts"
RSTPS 1264 | 5.1.5.2.2 [1264] | Approved Content | Technical Req | For parts mounted at level C: Outside: Parts frequently or permanently exposed to humidity, to condensation or to cleaning agents: Salt spray requirement for metallic non painted parts are defined according to DTRF 150217 and DTRF 150611 and shall be applied for: - For parts never replaced (30 years life time) during 960 Hours. - For parts replaced at mid-life (15 years life time) during 600 Hours. - For parts replaced periodically according to maintenance step during 480 Hours.
RSTPS 41 | 5.1.8 | Approved Content | Heading | 5.1.8 To resist to Ice & Snow
RSTPS 605 | 5.1.8 [605] | Approved Content | Technical Req | The following ice loads due to ice forming or freezing rain shall be respected on the underframe area for a ice height of [30] mm: [138] N/m2
RSTPS 606 | 5.1.8 [606] | Approved Content | Technical Req | The equipement outside (Doors, pantograph, bogie, coupler, ...) shall be fonctionnal with [3] mm maximum thickness of ice.
RSTPS 246 | 5.3 | Approved Content | Heading | 5.3 To limit Weight Balance
RSTPS 1423 | 5.3 [1423] | Approved Content | Technical Req | Front Coupler shall weight [409] kg + [0] %.
RSTPS 248 | 5.7 | Approved Content | Heading | 5.7 To be reliable and available
RSTPS 425 | 5.7 [425] | Approved Content | Technical Req | The supplier shall comply to the Reliability documentation and demonstration strategy as specified by: DTRF 150802- Generic Reliability Specification for Supplied Sub-System.
RSTPS 249 | 5.8 | Approved Content | Heading | 5.8 To ensure safe Operating Conditions
RSTPS 426 | 5.8 [426] | Changed | Heading | The supplier shall comply to the safety documentation as specified by : DTRF 150801- Generic Safety Specification for Supplied Sub-System.
RSTPS 250 | 5.9 | Approved Content | Heading | 5.9 To be maintainable and repairable
RSTPS 1090 | 5.9.1 | Approved Content | Heading | 5.9.1 Train level requirements
RSTPS 1092 | 5.9.1.1 | Approved Content | Heading | 5.9.1.1 Serviceability
RSTPS 1097 | 5.9.1.1.1 | Approved Content | Heading | 5.9.1.1.1 Accesibility
RSTPS 857 | 5.9.1.1.1 [857] | Approved Content | Technical Req | Maximum time to gain the access to the LRU shall be less than [2] min for corrective maintenance or preventive maintenance tasks higher than one year (month or mileage based)
RSTPS 1163 | 5.9.1.1.1 [1163] | Approved Content | Technical Req | Covers, trapdoors must be - linked or attached to the structure when opened, - articulated and maintained in opened position (for Safety reasons)
RSTPS 1164 | 5.9.1.1.1 [1164] | Approved Content | Technical Req | All components submitted to preventive maintenance less than or equal to two years (month or mileage based) shall be replaceable without removal of any other components.
RSTPS 1093 | 5.9.1.1.1 [1093] | Approved Content | Technical Req | Underframe layout · Ability to remove underframe mounted equipment shall be possible by dropping it down, or sideway · All connection points for testing, troubleshooting and programming, all fluid filling and draining points, all pneumatic and electrical connections, all gauges, luminous indicators, sight glasses, switches necessitating work, adjustments and settings shall be accessible from the side of the train.
RSTPS 1098 | 5.9.1.1.2 | Approved Content | Heading | 5.9.1.1.2 Maintainability
RSTPS 1099 | 5.9.1.1.2 [1099] | Approved Content | Technical Req | "Coupler" unfitting / fitting time shall be less than [4] hours by [2] persons
RSTPS 833 | 5.9.1.1.2 [833] | Draft | Technical Req | No maintenance task shall require more than 2 people.
RSTPS 1091 | 5.9.2 | Approved Content | Heading | 5.9.2 Sub-system level requirements
RSTPS 1101 | 5.9.2.2 | Approved Content | Heading | 5.9.2.2 Coupling
RSTPS 1102 | 5.9.2.2.1 | Approved Content | Heading | 5.9.2.2.1 LCC
RSTPS 1442 | 5.9.2.2.1 [1442] | Approved Content | Technical Req | For the coupler scope, The LCC Materiel target for one automatic coupler system shall not exceed [279,5] Eur/year
RSTPS 1443 | 5.9.2.2.1 [1443] | Approved Content | Technical Req | For the coupler scope, The LCC Labour target for one automatic coupler system shall not exceed [64,5] Eur/year
RSTPS 1103 | 5.9.2.2.2 | Approved Content | Heading | 5.9.2.2.2 Maintenance Plan
RSTPS 1133 | 5.9.2.2.2 [1133] | Approved Content | Technical Req | Couplers maintenance plan periodicity shall be: Preventive visit - 6 months Preventive visit - 1 years Preventive visit - 2 years Overhaul - 1 250 000 km Overhaul - 2 000 000 km Overhaul - 10 years
RSTPS 1134 | 5.9.2.2.2 [1134] | Approved Content | Technical Req | All coupler maintenance tasks shall be On Condition with no task periodicity less than 50 000 km / 90 days Coupler overhaul shall be at a periodicity no less than 12 years for the automatic coupler / 15 years for semi-permanent coupler
RSTPS 271 | 5.10 | Approved Content | Heading | 5.10 To respect Aesthetics of the Train
RSTPS 1427 | 5.10 [1427] | Approved Content | Non-Technical Req | Coupler system shall be painted : color RAL 9005 gloss : 40 to 80 ub (according to EN ISO 2813)
RSTPS 79 | 5.12 | Approved Content | Heading | 5.12 To resist to Fire, to limit smoke propagaions, & to repect International / Local Regulations
RSTPS 420 | 5.12 [420] | Approved Content | Non-Technical Req | The test reports must be issued by ISO 17025 certified laboratories and recognized by CERTIFER. E.g: Here is the list of laboratories that can meet this requirement: http://www.certifer.fr/media/images/upload/FEU-FUM%C3%89ES/LISTE_DES_LABORATOIRES%20-EN45545-2016%20%2020170705.pdf
RSTPS 421 | 5.12 [421] | Approved Content | Non-Technical Req | Fire and Smoke Test reports must have a validity date of less than 5 years, at the time of delivery of the first train: If a test report has a date older than 5 years, the supplier should reperform the tests and provides a new test report.
RSTPS 422 | 5.12 [422] | Approved Content | Non-Technical Req | Test reports: "Fire and smoke" tests will be carried out according to the grouping rules detailed in EN45545-2. Following these tests, Fire&Smoke certificates are written from the laboratories. The UNIFE FCIL template is downloadable on the following link: http://www.unife.org/standardisation/53-fire-safety-tg.html The supplier must complete the FCIL for it's equipment and have to provide the analyze to ALSTOM. This FCIL should have the Fire&Smoke test report's references for each combustible material tested and the test results in the summary table (UNFE FCIL format). The reports should be made available before the FAI or the delivery of the first component to Alstom
RSTPS 423 | 5.12 [423] | Approved Content | Non-Technical Req | For each sub-systems, the fire load of the components shall be limited to an average of 30MJ for every kilogram of combustible materials. The fire load value should come from the test results as per ISO 5660-1. If this test is not practically possible, supplier shall provide the calorific value as per ISO 1928 or ISO 1716. Note: this requirement is not applicable for the components of floor panel and floor covering The maximum allowable fire loads for these components are propagated separately.
RSTPS 424 | 5.12 [424] | Approved Content | Non-Technical Req | All non-metallic materials shall be compliant with EN 45545-2 level [HL2].
RSTPS 252 | 5.13 | Approved Content | Heading | 5.13 To be sustainable
RSTPS 668 | 5.13 [668] | Draft | Non-Technical Req | The external supplier shall commit to conformity according to ENG-FRM-001 on hazardous substances.
RSTPS 669 | 5.13 [669] | Draft | Non-Technical Req | The supplier shall declare the Bill of Material and the related weight, material, quantities, fixation and environmental data by filling the Material record and recyclability potential template ENG-RSC-EN-XS-FRM-0004. Details shall be provided at Shop Replaceable Unit level.
RSTPS 670 | 5.13 [670] | Draft | Non-Technical Req | The supplier shall apply the requirements mentioned in ENG-STD-003. If necessary, derogation shall be requested in accordance with rules stated in ENG-STD-003 and according to template ECO-FRM-001.
RSTPS 671 | 5.13 [671] | Draft | Non-Technical Req | Couplers shall comply with: - Recyclability rate (mass/mass) according to ISO 22628 ≥ 96% - Recoverability rate (mass/mass) according to ISO 22628 ≥ 98%
RSTPS 196 | 6 | Approved Content | Heading | 6 Functional requirements
RSTPS 253 | 6.1 | Approved Content | Heading | 6.1 Scenarios description
RSTPS 480 | 6.1 [480] | Approved Content | Information | See appendix 1 "Mass and Scenarios description".
RSTPS 1342 | 6.2 |  | Heading | 6.2 Energy simulations
RSTPS 736 | 6.2 [736] | Approved Content | Technical Req | The energy simulation shall include predicted values for the following in respect of fully loaded cars. The Contractor shall submit a detailed technical proposal and analysis to specify the following in respect of the fully loaded vehicle: i) The maximum collision speed at which there is no plastic deformation and no structural damage to the coupler. ii) The minimum collision speed at which the non-recoverable deformation units of the couplers are triggered.
RSTPS 738 | 6.2 [738] | Approved Content | Technical Req | For the simulation, the supplier has to deliver at least following results in the report: 1. Force-stroke curve for each reversible absorption device. 2. Maximum force at each interface. 3. Energy absorbed at each interface 4. Maximum stroke at each interface. 5. Maximum acceleration/deceleration at each vehicle. The points are not exhaustive. Any other relevant details which supplier finds necessary to declare to Alstom must be included in the report.
RSTPS 259 | 7 | Approved Content | Heading | 7 Validation requirements
RSTPS 472 | 7 [472] | Approved Content | Non-Technical Req | ENG-RSC-EN-SR-TEM-0036 Coupler Validation Plan must be filled by supplier as part of TPS-CbC. See Appendix 4
RSTPS 473 | 7 [473] | Approved Content | Non-Technical Req | For each requirement of the present TPS other than Info, the supplier shall propose a Mean of Proof (calculation notes, simulation, datasheet, test report, etc…). by CDR except for the Test done before FAI.
RSTPS 474 | 7 [474] | Approved Content | Non-Technical Req | The supplier detailed Type Tests & routine test Program & Procedures coming from the Validation Plan recommendations will be submitted to the acceptance of Alstom before type tests starting.
RSTPS 475 | 7 [475] | Approved Content | Non-Technical Req | In the event of a modification or change, during series production, of a device or a production method which may impact the characteristics of the equipment, the type tests must be performed again either partially or totally as may be required.
RSTPS 1160 | 7 [1160] | Approved Content | Technical Req | Supplier must submit the validation reports for energy absorbing devices as per EN15227:2020 #7.2.1. It is permissible to use a reduced validation programme if the key energy absorbing features of the design have been previously validated. In this case supplier needs to provide clear technical justification
RSTPS 266 | 8 | Approved Content | Heading | 8 Documentation Requirements
RSTPS 333 | 8 [333] | Approved Content | Non-Technical Req | Drawings shall include: - Title block; - Drawing number; - Title; - Date; - Revision number.
RSTPS 347 | 8 [347] | Approved Content | Non-Technical Req | All documents shall be provided in English.
RSTPS 267 | 9 | Approved Content | Heading | 9 Appendix
RSTPS 1269 | 9 [1269] | Approved Content | Information | Appendix 1: Mass and scenarios description
RSTPS 1270 | 9 [1270] | Approved Content | Information | Appendix 2: Allocated Volume
RSTPS 1271 | 9 [1271] | Approved Content | Information | Appendix 3: EIS File
RSTPS 1272 | 9 [1272] | Approved Content | Information | Appendix 4: Validation Plan

## Appendix 1 - Mass & scenarios
Appendix 1 - Mass and scenarios
| → | Trainset SU configuration
|  | Configuration A - 6 cars conf (max configuration) | A02 | C01 | B02 | B01 | C01 | A01
|  |  | 78000 | 77000 | 79000 | 79000 | 77000 | 78000
|  | Configuration B - 5 cars conf | A02 | C01 | B02 | B01 | A01
|  |  | 78000 | 77000 | 79000 | 79000 | 78000
|  | Configuration C - 4 cars conf | A02 | B02 | B01 | A01
|  |  | 78000 | 79000 | 79000 | 78000
|  | Configuration D - 3 cars conf | A02 | B01 | A01
|  |  | 78000 | 79000 | 78000
| → | trains MU configurations
Configuration MU1
Configuration ….
Configuration ….
| → | Train data
|  | Carbody stifness (kN/mm) | 108 | conservative standard 100kN/mm
|  | Brake friction cohefficient | 0.15 | conservative standard 0,17
|  | Max acceleration in rescue (m/s2) or max traction force (kN) | xxxx
|  | Max deceleration in rescue (m/s2) or max braking force (kN) | xxxx
|  | Max acceleration in rescue with UIC locomotive (m/s2) or max traction force (kN) | xxxx
|  | Max deceleration in rescue with UIC locomotive (m/s2) or max traction force (kN) | xxxx
Energy sim. for train operations
| Inputs for energy simulation | [14 empty] | Supplier to fulfilled with energy simulation results
| Scenario reference | Scenario description | Scenario type | Track ramp | Train 1 load case |  |  |  |  | ↔ | Train 2 load case |  |  |  |  | Compliancy of design to scenario (C/NC) | Comment
[5 empty] | train type | configuration | Speed | Braked | Traction force (if applicable) |  | train type | configuration | Speed | Brake situation | Traction force (if applicable)
| Case 1 | coupling maximum configurations fully loaded at max coupling speed | Coupling | 0% | coupling train | C-C | 5 km/h | NO |  |  | coupled train | C-C | 0km/h | YES
| Case 2 | coupling maximum configurations fully loaded at max coupling speed | Coupling | 0% | coupling train | A | 5 km/h | NO |  |  | coupled train | A | 0km/h | YES
| Case 3 | coupling maximum configurations fully loaded at max coupling speed | Coupling | 0% | coupling train | C-C-C | 5 km/h | NO |  |  | coupled train | C | 0km/h | YES
Energy sim. for train rescue
| Inputs for energy simulation | [14 empty] | Supplier to fulfilled with energy simulation results
| Scenario reference | Scenario description | Scenario type | Track ramp | Train 1 load case |  |  |  |  | ↔ | Train 2 load case |  |  |  |  | Compliancy of design to scenario (C/NC) | Comment
[5 empty] | train type | configuration | Speed | Braked | Traction force (if applicable) |  | train type | configuration | Speed | Brake situation | Traction force (if applicable)
| Case 11 | Towing dead train with locomotive and rescue coupler downslop | Towing | 4% | Rescue train (loco) |  |  | NO | TBD |  | Rescued train | C-C | N/A | NO
| Case 12 | Towing dead train with locomotive and rescue coupler upslop | Towing | 4% | Rescue train (loco) |  |  | NO | TBD |  | Rescued train | C-C | N/A | NO
| Case 13 | Pushing dead train with locomotive and rescue coupler downslop | Pushing | 4% | Rescue train (loco) |  |  | NO | TBD |  | Rescued train | C-C | N/A | NO
| Case 14 | Pushing dead train with locomotive and rescue coupler upslop | Pushing | 4% | Rescue train (loco) |  |  | NO | TBD |  | Rescued train | C-C | N/A | NO
| Case 15 | Towing dead train with rescue train of same serie downslop | Towing | 4% | Rescue train | C-C |  | NO | TBD |  | Rescued train | C-C | N/A | NO
| Case 16 | Towing dead train with rescue train of same serie upslop | Towing | 4% | Rescue train | C-C |  | NO | TBD |  | Rescued train | C-C | N/A | NO
| Case 17 | Pushing dead train with rescue train of same serie downslop | Pushing | 4% | Rescue train | C-C |  | NO | TBD |  | Rescued train | C-C | N/A | NO
| Case 18 | Pushing dead train with rescue train of same serie upslop | Pushing | 4% | Rescue train | C-C |  | NO | TBD |  | Rescued train | C-C | N/A | NO
Case …...
Energy sim. for sub system data
| Inputs for energy simulation | [14 empty] | Supplier to fulfilled with energy simulation results
| Scenario reference | Scenario description | Scenario type | Track ramp | Train 1 load case |  |  |  |  | ↔ | Train 2 load case |  |  |  |  | Resulting speed of simulations (km/h) | Comment
[5 empty] | train type | configuration | Speed | Braked | Traction force (if applicable) |  | train type | configuration | Speed | Brake situation | Traction force (if applicable)
| Case 101 | Define maximal collision speed without creating permanent damage to couplers and CBS | crash | 0% | driving train | A-A |  | NO |  |  | standing train | A-A |  | NO
| Case 102 | Define Speed when deformation elements of FC triggers (if applicable) | crash | 0% | driving train | A-A |  | NO |  |  | standing train | A-A |  | NO
| Case 103 | Define Speed when shear off of FC release (if applicable) | crash | 0% | driving train | A-A |  | NO |  |  | standing train | A-A |  | NO
Case ….

## Appendix 2 - Allocated Volume
Appendix 2 - Allocated volume
Allocated volume
| Front coupler | Compliance C/CwC/NC | Supplier comments | Alstom comments
REV | GLD0002185272
A |  |  |  | The 3DXML file is a FTA document. It includes views and annotations that must be taken into account by the supplier.

## Appendix 3 - EIS File
Appendix 3 - EIS file
This file needs to be filled by Supplier and propose electrical head alongwith circuit diagram accordingly

## Appendix 4 - Validation Plan
Appendix 4 - Validation plan
This file needs to be filled by Supplier for compliancy