## Requirements
ID | ProductCatalogueID | Object Heading and Object Text | ObjectType | Variant/Option | Supplier Compliance - C/NC/CwC | Supplier Comments | AT Comments
RSTPS 1 |  | 1 Introduction | Heading | Base
RSTPS 2 |  | 1.1 Purpose | Heading | Base
RSTPS 211 | FC28 SPB13 | The purpose of this sub-system Technical Purchase Specification (TPS) is to specify the applicable requirements and describe the architecture of the sub-system Coupling System. This document references the functions to be performed by the subsystem, their allocation to the sub-system components, the required performance, the constraints and the sub-system interfaces. | Information | Base |  | Noted | Soundar-05.03: Ok
RSTPS 205 |  | 1.2 Definitions, acronyms, and abreviations | Heading | Base
RSTPS 484 |  | 1.2.2 Acronyms | Information | Base
RSTPS 216 | FC28 SPB13 | AT - ALSTOM TRANSPORT BA - Business Award DFQ - Design For Quality FAI - First Article Inspection FEI - First Equipment Inspection FPMKM - Failure Per Million Kilo Metre ITP - Inspection & Test Plan LCC - Life Cycle Cost LRU - Line Reparable Unit MTC - Material Test Certificate MTTR - Mean Time To Repair MU - Multiple unit NA - Not Applicable NDT - Non-Destructive Testing OCC - Operational Control Centre TBDL - To Be Defined Later TMS - Train Management System TPS - Technical Purchase Specification SSAP - Subsystem Assurance Plan CDRL – Contractual Deliverable Requirements List ESS – Environmental Stress Screening FMECA – Failure Mode, Effect and Criticality Analysis FPMH – Failures per Million Hours FPMK – Failures per Million Kilometres FRACAS – Failure, Reporting, Analysis and Corrective Action System HALT – Highly Accelerated Life Testing MDBF – Mean Distance Between Failure MTBF – Mean Time Between Failure MTIN – Miles between Technical Incident SAF – Service Affecting Failure, a technical failure leading to a service delay of 3 minutes or more against the timetable. SPF – Single Point of Failure, an individual failure within a system that causes the entire system to stop working, or a function to be lost. Those failures that result in a Safety Hazard, immobilisation, train removal from service or lead directly to a SAF. This includes faults where bypass switches are required to be operated. RAMS – Reliability, Availability, Maintainability and Safety, as per EN50126 suite of standards. Common Mode Failure: Multiple separate failures that occur due to a single root cause. UK Network – the UK rail network controlled, operated and maintained by Network Rail. | Information | Base |  | Noted | Soundar-05.03: Ok
RSTPS 3 |  | 1.3 References | Heading | Base
RSTPS 5 |  | 1.3.2 Applicable standards | Heading | Base
RSTPS 331 | ADxx FC28 SPB13 | EN 15227: Railway applications Crashworthiness requirements for rail vehicles. 2021 | Information | Base |  | Noted | Soundar-05.03: Ok
RSTPS 1230 | FC28 SPB13 | EN 13913: Railway applications - Rubber suspension components - Elastomer-based mechanical parts. 2004 | Information | Base |  | Noted | Soundar-05.03: Ok
RSTPS 1233 | ADxx FC28 | EN 15020+A1 - Railway applications - Rescue coupler - Performance requirements, specific interface geometry and test methods | Information | Base |  | Noted | Soundar-05.03: Ok
RSTPS 1235 | ADxx FC28 SPB13 | EN 15663+A1 - Railway applications - Vehicle reference masses. 2019 | Information | Base |  | Noted | Soundar-05.03: Ok
RSTPS 328 | FC28 SPB13 | Welding joints shall comply with EN 15085-1 and EN 15085-2 to 5. | Information | Base |  | Noted | Soundar-05.03: Ok
RSTPS 7 |  | 1.3.3 Applicable Alstom Documents | Heading | Base
RSTPS 217 | ADxx FC28 SPB13 | The supplier shall follow the guidelines and minimum list of applicable DTRFs defined in the DTRF150900 Rev B - General Engineering Conditions with Supplier. | Information | Base |  | Noted | Soundar-05.03: Ok
RSTPS 327 | FC28 SPB13 | DTRF 150222 - Conception and requirements for electrical screwed assemblies 150222 | Information | Base |  | Noted | Soundar-05.03: Ok
RSTPS 207 |  | 2 Overall description | Heading | Base
RSTPS 208 |  | 2.1 Sub-System context | Heading | Base
RSTPS 220 |  | 2.1.1 Train configuration | Heading | Base
RSTPS 1279 | FC28 SPB13 | The architecture of the vehicle is the following: - [Conventional] | Information | Base |  | Noted | Soundar-05.03: Ok
RSTPS 11 |  | 2.2 Scope of supply | Heading | Base
RSTPS 12 |  | 2.2.1 Equipment | Heading | Base
RSTPS 329 | FC28 SPB13 | The "Coupling Equipment" system on [Ref Sol 2] is composed of : - [Front Coupler] - [Semi-Permanent Coupler] - [Adaptors] | Information | Base |  | Noted | Soundar-05.03: Ok
RSTPS 209 |  | 2.3 Sub-System modes and states | Heading | Base
RSTPS 733 |  | 2.3.1 Coupling / uncoupling | Heading | Base
RSTPS 222 |  | 2.3.1.1 Coupling between trainsets | Heading | Base
RSTPS 283 | FC28 | The coupling process must be [fully automatic] | Technical Req | Base | C |  | Soundar-05.03: Ok
RSTPS 493 |  | 2.3.1.2 Uncoupling between trainsets | Heading | Base
RSTPS 286 | FC28 | The uncoupling process must be [fully automatic]. | Technical Req | Base | C |  | Soundar-05.03: Ok
RSTPS 291 |  | 2.3.1.3 Coupling between cars | Heading | Base
RSTPS 1283 | SPB13 | The coupling in the intercar is [semi-permanent] | Technical Req | Base | C |  | Soundar-05.03: Ok
RSTPS 494 |  | 2.3.1.4 Uncoupling between cars | Heading | Base
RSTPS 497 | SPB13 | The uncoupling process shall be manual. | Technical Req | Base | C |  | Soundar-05.03: Ok
RSTPS 317 |  | 2.3.2 Compatibility | Heading | Base
RSTPS 1284 | FC28 | The front coupler shall have the following compatibility with other vehicles: - Mechanical: [head type [12]] - Electrical: [NA] - Pneumatical: [MRP / UC] - Height difference: [NA] | Technical Req | Base | C |  | Soundar-05.03: Ok
RSTPS 268 |  | 2.5 Mission and Route profiles | Heading | Base
RSTPS 334 | FC28 SPB13 | The Trainset mission profile is defined in the table below: | Information | Base |  | Noted | Soundar-05.03: Ok
[5 empty] | CwC | 2024-03-14, Kemper: Noted | Soundar-05.03: Please fill compliancy
RSTPS 853 | FC28 SPB13 | The average daily power on time of the Unit on HV shall be 15 hours. | Non-Technical Req | Base | C |  | Soundar-05.03: Ok
RSTPS 854 | FC28 SPB13 | The Annual operating time of the Unit shall be 5,289 hours. | Non-Technical Req | Base | C |  | Soundar-05.03: Ok
RSTPS 855 | FC28 SPB13 | The fleet Availability is [97%] | Non-Technical Req | Base | C |  | Soundar-05.03: Ok
RSTPS 269 |  | 2.6 Train characteristics | Heading | Base
RSTPS 488 | FC28 SPB13 | Friction coeficient between bogie wheel and rails is [0 to 0.1] | Technical Req | Base | C |  | Soundar-05.03: Ok
RSTPS 895 | FC28 SPB13 | Longitudinal stiffness of Car body is [100] kN/mm | Technical Req | Base | C |  | Soundar-05.03: Ok
RSTPS 490 | FC28 SPB13 | Train load cases See Appendix 1 "Mass and scenarios definition" | Technical Req | Base | C |  | Soundar-05.03: Ok
RSTPS 19 |  | 3 To ensure Sub-System Capabilities | Heading | Base
RSTPS 231 |  | 3.1 General Design Requirements | Heading | Base
RSTPS 811 | FC28 SPB13 | Cables shall be classified into 3 categories according to EN 50343 and into the following sub-classes : | Technical Req | Base | CwC | Electric Coupler: Due to given geometric concept of e-coupler housings and cabling, “emc zone concept “ is limited to largely separation of cable / wires with different categories. Thus, realization of minimal distances between cables is provisory feasible only. Separation in terms of emc protection zones is not possible | Soundar-05.03: Please fill compliancy
RSTPS 812 | FC28 SPB13 | Cable of different classes shall never be mixed in the same wiring harness, connector or cable tray. Cable harnesses and sub-system interfaces of different classes shall be separated. The separation distance shall depend on the type of classes (as defined in EN 50343): These requirements shall be respected as much as possible according to the available space. If not, the EMC Engineer shall validate the cables routing. Applicability to subsystems: interfaces with the train wiring (e.g. connectors, earthing). Note 1: These separation distances take into account the fact that cables of class C are shielded, and that power and battery referenced cables are not shielded. Note 2: When a separation distance cannot be respected (in a cable tray for instance), a complementary metallic screening shall be installed (e.g. different compartments in the cable tray). Note 3: The upper surface of installed cables shall be at least 10 mm below the top of the barrier. Note 4: Cables of a same sub-class shall be grouped together in a same harness. No separation distance is required between these sub-class harnesses (except for class A). Note 5: In some cases, space restriction requires the use of only one connector for several conductor classes. Within the connector, the segregation of pins shall be performed. | Technical Req | Base | CwC | Electric Coupler: Due to given geometric concept of e-coupler housings and cabling, “emc zone concept “ is limited to largely separation of cable / wires with different categories. Thus, realization of minimal distances between cables is provisory feasible only. Separation in terms of emc protection zones is not possible | Soundar-05.03: Please fill compliancy
RSTPS 323 |  | 3.2 Sub-System major capabilities | Heading | Base
RSTPS 324 |  | 3.2.1 Mechanical Resistance | Heading | Base
RSTPS 498 | FC28 | Front coupler: - Yield Stress in Traction is [850] (kN); - Yield Stress in compression is [1500] (kN): | Technical Req | Base | C |  | Soundar-05.03: Ok
RSTPS 865 | SPB13 | Semi permanent coupler: - Yield Stress in Traction is [1000] (kN); - Yield Stress in compression is [1500] (kN): | Technical Req | Base | C |  | Soundar-05.03: Ok
RSTPS 729 | Adesia UK FC28 SPB13 | Couplers: The couplers shall be designed to take into account to be capable of transferring shear forces between adjacent vehicles shall withstand without significant permanent deformation the transfer of 100 kN in both the vertical and transverse directions simultaneously | Technical Req | Base | CwC | details of according end stop position and design on carbody to be provided by Alstom | Soundar-05.03: Ok
RSTPS 867 | ADxx FC28 | Adapter: - Yield Stress in Traction is [300 kN (EN 15020)]; - Yield Stress in compression is [250 kN (EN 15020)]; | Technical Req | Base | C |  | Soundar-05.03: Ok
RSTPS 795 | FC28 SPB13 | All parts of the coupler and their attachments shall carry loads from the following accelerations acting on their own mass without permanent deformation: Longitudinal direction (x): +/- 3g Lateral direction (y): +/- 1g Vertical (z): + (down) 3g - (up) 1g | Technical Req | Base | C |  | Soundar-05.03: Ok
RSTPS 796 | FC28 SPB13 | The equipment and its installation shall be capable of withstanding a longitudinally applied ultimate load of ± 5 g. | Technical Req | Base | C |  | Soundar-05.03: Ok
RSTPS 797 | FC28 SPB13 | The Automatic coupler & Intermediate coupler shall be capable of supporting a lateral load of 100kN and a vertical load of 100kN applied to the coupler head at the coupling plane simultaneously. The load is to be reacted by the vehicle structure. Note: the midpoint of the coupler is defined at the halfway between two vehicles when the intermediate coupler is fully installed and the vehicles coupled. This is an ultimate load case. | Technical Req | Base | CwC | details of according end stop position and design on carbody to be provided by Alstom | Soundar-05.03: Ok
RSTPS 798 | FC28 SPB13 | In all load calculations a proof reserve factor (material 0.2% yield stress / stress calculated) of at least 1.15 shall be demonstrated. (The calculation shall demonstrate this reserve with stress not exceeding the 0.2% yield stress for the material and the coupler remaining fully serviceable.) | Technical Req | Base | C |  | Soundar-05.03: Ok
RSTPS 799 | FC28 SPB13 | Where the ability to carry loads is demonstrated by test a proof load reserve factor exceeding 1.0 shall be demonstrated subject to the agreement of AT. The Supplier shall demonstrate that there is sufficient tolerance in the proof load factor to compensate for variability in test conditions and test samples. | Technical Req | Base | C |  | Soundar-05.03: Ok
RSTPS 800 | FC28 SPB13 | An ultimate load reserve factor (material ultimate strength / stress calculated ) of at least 1.5 shall also be demonstrated for the all the proof load cases. (The calculation shall demonstrate this reserve with regard to the ultimate stress for the materials used and the coupler not fracturing, collapsing of exhibiting gross instability.) | Technical Req | Base | C |  | Soundar-05.03: Ok
RSTPS 801 | FC28 SPB13 | All parts of the coupler shall have an infinite life when subject to the loads and movements seen in service. All parts of the automatic and semi permanent coupler and their attachments shall have infinite life (or a minimum of 1x10^7 cycles) when subject to the following constant amplitude acceleration cycles: Longitudinal direction (x): +/- 0.15g Lateral direction (y): +/- 0.15g Vertical (z): 1 +/- 0.15g Longitudinal coupler fatigue load range of 40kN These shall be considered to act over the same period but without any phase correlation. | Technical Req | Base | C |  | Soundar-05.03: Ok
RSTPS 809 | FC28 SPB13 | The coupler shall, coupled or uncoupled, be designed to eliminate shocks, rattling and resonance in all service conditions and at all speeds up to 10% above maximum normal running speed. | Technical Req | Base | C |  | Soundar-05.03: Ok
RSTPS 825 | FC28 SPB13 | In all types of collision scenarios and in the event of a derailment, cars in the train shall remain coupled except where the strength requirements of this specification are exceeded. | Technical Req | Base | C |  | Soundar-05.03: Ok
RSTPS 325 |  | 3.2.2 Energy Absorption | Heading | Base
RSTPS 451 | FC28 SPB13 | The coupler system (front and intermediate) shall manage coupling for all speeds up to [5] km/h and self-restore with no permanent deformation to any of the coupler elements or to the vehicle in the worst case defined in the Annexure 1 - Mass and Scenarios sheet | Technical Req | Base | C |  | Soundar-05.03: Ok
RSTPS 736 | Adesia UK FC28 SPB13 | The energy simulation shall include predicted values for the following in respect of fully loaded cars. The Contractor shall submit a detailed technical proposal and analysis to specify the following in respect of the fully loaded vehicle: i) The maximum collision speed at which there is no plastic deformation and no structural damage to the coupler. ii) The minimum collision speed at which the non reversible energy absorption devices of the couplers are activated. | Technical Req | Base | C |  | Soundar-05.03: Ok
RSTPS 738 | Adesia UK FC28 SPB13 | For the simulation, the supplier has to deliver at least following results in the report: 1. Force-stroke curve for each reversible absorption device. 2. Maximum force at each interface. 3. Energy absorbed at each interface 4. Maximum stroke at each interface. 5. Maximum acceleration/deceleration at each vehicle. The points are not exhaustive. Any other relevant details which supplier finds necessary to declare to Alstom must be included in the report. | Technical Req | Base | C |  | Soundar-05.03: Ok
RSTPS 232 |  | 3.3 Front Coupler | Heading | Base
RSTPS 528 | FC28 | Front couplers shall be of the self-supported type, and shall contain an auto-centering mechanism which is completely internal to the coupler itself. | Technical Req | Base | C |  | Soundar-05.03: Ok
RSTPS 751 | FC28 | The coupler shall be [fixed] type | Technical Req | Base | C |  | Soundar-05.03: Ok
RSTPS 349 |  | 3.3.3 Dimensions | Heading | Base
RSTPS 802 | FC28 | Front couplers shall be [1500] mm long from mating face to Pivot. The distance from mounting face to pivot for front coupler shall be [215] mm. | Technical Req | Base | CwC | Requirement met with current offer, but shear-off force might require different EFG type with pivot distance of 140mm instead of 215mm. | Soundar-05.03: TBD
RSTPS 354 |  | 3.3.4 Pivoting Angles | Heading | Base
RSTPS 869 | FC28 | Horizontal pivoting angles of the front coupler shall be +[17]° / -[17]° | Technical Req | Base | C |  | Soundar-05.03: Ok
RSTPS 743 | FC28 | Vertical pivoting angles of the front coupler shall be +[6]° / -[6]° | Technical Req | Base | C |  | Soundar-05.03: Ok
RSTPS 238 |  | 3.3.5 Coupler head | Heading | Base
RSTPS 745 | FC28 | Mechanical Head of the Front Coupler shall be Type 12 | Technical Req | Base | C | Info: Specified coupler type is labeled as "Type 136" for Scharfenberg Couplers (Voith). It is compatible with DC Type 12. | Soundar-05.03: Ok, Please provide a compatability Means of Proof by previous validation or face dimension comparison.
RSTPS 529 | FC28 | The force to activate the decoupling device shall not be greater than [600] N. | Technical Req | Base | C |  | Soundar-05.03: Ok
RSTPS 724 | FC28 | Manual uncoupling shall be possible always. | Technical Req | Base | CwC | Manual uncoupling should not be done with high tensional loads on the coupler. | Soundar-05.03: Ok
RSTPS 775 | FC28 | With the gathering horn fitted the Autocoupler shall be conform to the following requirements: · With the vehicles on straight track (axis aligned laterally) the coupler should couple with +/- 65mm vertical misalignment · With the vehicles on level track and at the same floor height (axis aligned vertically) the couplers should couple with +220/ -180mm lateral misalignment. | Technical Req | Base | C | Note: Voith standard design consists of a detachable gathering horn mounted on top of the front face, different from the lateral gathering horn used on Aventra fleet. It provides more vertical gathering range than specified. Clarification is required if the gathering horn on the Aventra fleet is detachable or if it has to be considered when coupling with Voith coupler. | Soundar-05.03: Ok, TBD. Gathering horn on existing Aventra fleets are in side for some projects.
RSTPS 839 | FC28 | The handle on the manual coupling lever shall be configured such that it is possible to pull the handle remotely, i.e. using a short rope etc. | Technical Req | Base | C |  | Soundar-05.03: Ok
RSTPS 840 | FC28 | The coupler mechanism shall be provided with a visible indication that coupling has occurred. The indication shall be visible to persons standing in a safe position at the side of the train. | Technical Req | Base | C |  | Soundar-05.03: Ok
RSTPS 841 | FC28 | The supplier shall indicated the estimated time required to perform the coupling on tight bends activity with the assumption that all staff, tools and vehicles are available and are at the coupling location. | Technical Req | Base | C |  | Soundar-05.03: Ok
RSTPS 239 |  | 3.3.6 Center Section | Heading | Base
RSTPS 756 | FC28 | The center section has to be proposed with deformation tube with minimum [245] mm stroke @ [1500] KN | Technical Req | Base | C |  | Soundar-05.03: Ok
RSTPS 304 |  | 3.3.7 Pivot anchor | Heading | Base
RSTPS 871 | FC28 | Type of Draft gear expected is EFG. | Technical Req | Base | C | Note: Type of EFG is not finally defined due to ongoing calculations. | Soundar-05.03: Ok
RSTPS 763 | FC28 | Height adjustment device should be present in coupler. | Technical Req | Base | C |  | Soundar-05.03: Ok
RSTPS 773 | FC28 | Vertical support shall be provided to Front coupler | Technical Req | Base | C |  | Soundar-05.03: Ok
RSTPS 774 | FC28 | Shear off has to be provided to Front Coupler and the forces to be informed to Alstom. | Technical Req | Base | C |  | Soundar-05.03: Ok
RSTPS 803 | FC28 | Internal shear off system should be a part of coupler. The connection between coupler & Carbody shall be performed with standard bolts. (Alstom Scope) | Technical Req | Base | C |  | Soundar-05.03: Ok
RSTPS 305 |  | 3.3.8 Centering device | Heading | Base
RSTPS 838 | FC28 | Coupler shall have a centering device with active centering range of [15] º in horizontal. | Technical Req | Base | C |  | Soundar-05.03: Ok
RSTPS 837 | FC28 | In coupled condition any centering system shall accommodate all coupler movements appearing in service. | Technical Req | Base | C |  | Soundar-05.03: Ok
RSTPS 306 |  | 3.3.9 Electrical coupler | Heading | Base
RSTPS 546 | FC28 | The position of the electrical head shall be [bottom]. | Technical Req | Base | C |  | Soundar-05.03: Ok
RSTPS 548 | FC28 | Coupler is to be delivered with pig tail and with 100% pin wired from coupler to coupler electrical interface with train. | Technical Req | Base | C |  | Soundar-05.03: Ok
RSTPS 549 | FC28 | Cabling & connectors for Electrical coupler should be supplied by coupler supplier. | Technical Req | Base | CwC | Cables will be supplied with hand plugs but without sockets unless otherwise agreed. | Soundar-05.03: TBD
RSTPS 768 | FC28 | The automatic couplers shall be minimum IP [55] according to IEC 60529:2009 - Degrees of protection provided by enclosures (IP code) | Technical Req | Base | CwC | E-Coupler has IP 55 coupled and IP 54 uncoupled | Soundar-05.03: Ok
RSTPS 892 | FC28 | For Trains operated in Multiple units and Towing/Pushing modes, the electrical Coupler head shall allow the configurations as listed in the EIS "Electrical Interface Specification" attached in this TPS. | Technical Req | Base | C |  | Soundar-05.03: Ok
RSTPS 1304 | FC28 | Supplier shall propose an Electrical head next size to the current EIS definition as option | Technical Req | Option | CwC | 2024-03-14, Kemper: We will transmit a wiring diagram in Voith format and not fill the EIS file. The ice file is the responsibility of Alstom. | Soundar-05.03: TBD
RSTPS 893 | FC28 | Electrical connectors or direct electrical connection points on train side will be defined by the electrical metier, based on the description of the equipment or sub-system electrical interface. The EIS file (Electrical Interface Specification) should indicate to Alstom the different electrical interfaces and functional signals for a dedicated sub-system. Supplier is in charge to deliver EIS to the Train Electrical Metier, with TSS support. Along with the filled in EIS document following information to be provided by respective Sub system Engineer for EED validation. • 2D/3D(optional) DRAWING –MANDATORY INFORMATION v MASS v ALL MOUNTING DIMENSION v OVERALL DIMENSION v CONNECTOR LOCATION v CONNECTOR NAME (SAME AS EIS FILE) v GROUNDING POINT IDENTIFICATION WITH GROUNG SYMBOL v GROUNDING STUD DIMENSION • OPERATING TEMPERATURE POWER CONSUMPTION DETAILS - IF ANY • SPECIFIC WIRING DESCRIPTION RELATED TO PRODUCT- IF ANY | Technical Req | Base | CwC | 2024-03-14, Kemper: We will transmit a wiring diagram in Voith format and not fill the EIS file. The ice file is the responsibility of Alstom. | Soundar-05.03: Please fill compliancy
RSTPS 363 |  | 3.3.9.1 Electric head isolation | Heading | Base
RSTPS 767 | FC28 | Electrical coupler must be able to be isolated manually from coupler. | Technical Req | Base | C |  | Soundar-05.03: Ok
RSTPS 308 |  | 3.3.11 Sensors | Heading | Base
RSTPS 872 | FC28 | Coupler shall provide [mechanical coupled-uncoupled status] | Technical Req | Base | C |  | Soundar-05.03: Ok
RSTPS 309 |  | 3.3.12 Heaters | Heading | Base
RSTPS 842 | FC28 | The supplier shall provide information on power required for adequate heating in the EIS. | Technical Req | Option | C |  | Soundar-05.03: Ok
RSTPS 843 | FC28 | The supplier shall provide a total rating of the head heating not exceeding 500W. The heating will be as close to 500W as practicable. | Technical Req | Option | C |  | Soundar-05.03: Ok
RSTPS 747 |  | 3.3.15 Pneumatics | Heading | Base
RSTPS 552 | FC28 | Pneumatic Interfaces of the front coupler are as follows: Main Line Connection - 36x2 female ISO8434-1) Uncoupling Pipe Connection - 18x1.5 female (ISO8434-1) | Technical Req | Base | C |  | Soundar-05.03: Ok
RSTPS 554 | FC28 | In case of rescue of the trainset without air power supply, the pneumatic coupler shall automatically connect pneumatic Main Reservoir Pipes to rescue the defective trainset. | Technical Req | Base | C |  | Soundar-05.03: Ok
RSTPS 555 | FC28 | The pneumatic coupler shall allow to isolate the main pipe circuits of the coupled trainsets. The isolation shall be possible through the isolating cock. | Technical Req | Base | NC | to be discussed, currently not considered | Soundar-05.03: TBD
RSTPS 233 |  | 3.4 Semi-permanent coupler | Heading | Base
RSTPS 787 | SPB13 | The two halves of the semi-permanent bar shall be [symetric] | Technical Req | Base | C |  | Soundar-05.03: Ok
RSTPS 561 | SPB13 | The two halves of the semi-permanent bar shall be of equal length. | Technical Req | Base | C |  | Soundar-05.03: Ok
RSTPS 568 | SPB13 | Connection of two semi-permanent coupler halves should be through muff coupling or similar arrangement. | Technical Req | Base | C |  | Soundar-05.03: Ok
RSTPS 398 | SPB13 | Reversible Energy stroke in the semi-permanent coupler shall be selected by supplier according to the worse coupling scenarios provided in this TPS. | Technical Req | Base | C |  | Soundar-05.03: Ok
RSTPS 873 | SPB13 | Intermediate couplers shall be [2750] mm long from pivot to pivot distance. | Technical Req | Base | C |  | Soundar-05.03: Ok
RSTPS 806 | SPB13 | Intermediate couplers shall be [30] mm long from pivot to mounting distance. | Technical Req | Base | C |  | Soundar-05.03: Ok
RSTPS 379 |  | 3.4.3 Pivoting angles | Heading | Base
RSTPS 391 | SPB13 | Horizontal pivoting anles of the semi-permanent coupler shall be +[17]° / -[17]° | Technical Req | Base | C |  | Soundar-05.03: Ok
RSTPS 875 | FC28 | Verticall pivoting angles of the semi-permanent coupler shall be +[6]° / -[6]° | Technical Req | Base | C |  | Soundar-05.03: Ok
RSTPS 913 |  | 3.4.4 Center Section | Heading | Base
RSTPS 400 | SPB13 | Deformation tube should be present in center section of SPB. There should be initiation indicator present at the bottom for deformation tubes. | Technical Req | Base | C |  | Soundar-05.03: Ok
RSTPS 397 | SPB13 | Minimum Non-Reversible stroke in the semi-permanent coupler should be 480 mm each side with First stage deformation force at 1300 kN & Second Stage at 1800 kN | Technical Req | Base | C | max. 440 mm stroke possible due to design constraints 2024-03-18, Kemper | Soundar-05.03: Due to crash requirement 480mm would be necessary, TBD
RSTPS 914 |  | 3.4.5 Pivot anchor | Heading | Base
RSTPS 807 | SPB13 | Type of Draft gear expected is Rubber Donuts | Technical Req | Base | C |  | Soundar-05.03: Ok
RSTPS 715 |  | 3.4.9 Pneumatic connection | Heading | Base
RSTPS 395 | SPB13 | Pneumatic pipe quick connection - not required. | Technical Req | Base | C |  | Soundar-05.03: Ok
RSTPS 234 |  | 3.5 Adapter | Heading | Base
RSTPS 711 | FC28 SPB13 | The following adapter is needed: [Type 12 to Transition Joint,Universal Hook to Clevis,BSI Adapter,Buckeye to Tightlock ] | Technical Req | Base | C |  | Soundar-05.03: Ok
RSTPS 845 | FC28 SPB13 | The rescue coupler adaptors shall couple mechanically and pneumatically to: a tightlock coupler - Electrostar type, a standard (UIC or RGS) draw hook and shackle; and a standard (UIC or RGS) draw hook and drop head buckeye coupler. Note: Drawhook may be part of a sideswinging or drophead Buckeye coupler assembly. | Technical Req | Base | C |  | Soundar-05.03: Ok
RSTPS 846 | FC28 SPB13 | When coupling via coupler adaptors to a locomotive, the MRP connection will be via a separate schrader connection on the underframe, close to the autocoupler. The Alstom supplied hose will be stored with the adaptor couplers. | Technical Req | Base | C | Note: details to b clarified and agreed between Voith and Alstom | Soundar-05.03: Ok
RSTPS 20 |  | 4 To respect Interfaces with Train and Other Systems | Heading | Base
RSTPS 21 |  | 4.1 To respect Mechanical interfaces | Heading | Base
RSTPS 931 |  | 4.1.1 Front Coupler | Heading | Base
RSTPS 1287 | FC28 | Front Coupler in its default position shall comply with interfaces and allocated volumes defined in: GLD0002051831 (See appendix 2). The SAM is 3DXML file. It contains interface annotations that are prevailing over other 3D-file. | Technical Req | Base | CwC | We cannot read 3DXML files. 3D data must be provided as step file | Soundar-05.03: Space Allocated Model (SAM) is available in both .3dxml and .stp in the sheet named "Appendix 2 Allocated Volume" of this TPS
RSTPS 1291 | FC28 | Mounting of the Front Coupler fixation bolts should be from [front] | Information | Base | C |  | Soundar-05.03: Ok
RSTPS 932 |  | 4.1.2 Semi-Permanent Coupler | Heading | Base
RSTPS 1293 | SPB13 | Semi-Permanent Coupler in its default position shall comply with interfaces and allocated volumes defined in: GLD0002051839 (See appendix 2). The SAM is 3DXML file. It contains interface annotations that are prevailing over other 3D-file. | Technical Req | Base | CwC | We cannot read 3DXML files. 3D data must be provided as step file | Soundar-05.03: Space Allocated Model (SAM) is available in both .3dxml and .stp in the sheet named "Appendix 2 Allocated Volume" of this TPS
RSTPS 1292 | SPB13 | Mounting of the Semi-Permanent Coupler fixation bolts should be from [front] | Information | Base | C |  | Soundar-05.03: Ok
RSTPS 24 |  | 4.2 To respect Pneumatic interfaces | Heading | Base
RSTPS 1068 |  | 4.2.1 Front Coupler | Heading | Base
RSTPS 1071 | FC28 | Main Line Connection - 36x2 female ISO8434-1) | Technical Req | Base | C |  | Soundar-05.03: Ok
RSTPS 1072 | FC28 | Uncoupling Pipe Connection - 18x1.5 female (ISO8434-1) | Technical Req | Base | C |  | Soundar-05.03: Ok
RSTPS 25 |  | 4.3 To respect Electrical interfaces | Heading | Base
RSTPS 1083 | FC28 | The list of signals and connector details is provided in the EIS file. See appendix 3 | Technical Req | Base |  | Noted | Soundar-05.03: Ok
RSTPS 1212 | FC28 | Even though an e-head is not applicable, an EIS file needs to be completed for the coupler internal signal. | Technical Req | Base |  | Noted | Soundar-05.03: Ok
RSTPS 26 |  | 4.4 To respect Network interfaces | Heading | Base
RSTPS 1213 | FC28 | The list of network details is provided in the EIS file. See appendix 3 | Technical Req | Base | n/a |  | Soundar-05.03: This requirement is an info
RSTPS 28 |  | 5 Transverse Requirements | Heading | Base
RSTPS 29 |  | 5.1 To resist to environmental constraints | Heading | Base
RSTPS 531 | FC28 SPB13 | There shall be no risk of Soiling, atmospheric influence,or any another damage to front coupler head and its locking mechanism. | Information | Base | C |  | Soundar-05.03: Ok
RSTPS 582 | FC28 | Each electric coupler shall be provided with a weather-resistant front cover to protect the contact area from the environment (dirt, ice and snow etc.) when uncoupled. | Technical Req | Base | C |  | Soundar-05.03: Ok
RSTPS 584 | FC28 SPB13 | The equipment installed outside the carbodyshell shall operate under: - Service temperature range : [[-25] ; [+45]]°C. - Starting temperature range : [[-25] ; [+85]]°C during 10 minutes. After exceptionnal outside storage of the train (all functions turned off), all equipments shall be able to start within the minimum and maximum temperatures. | Technical Req | Base | C |  | Soundar-05.03: Ok
RSTPS 32 |  | 5.1.2 To resist to external Humidity | Heading | Base
RSTPS 1241 | ADxx FC28 SPB13 | The Rolling Stock shall be designed to be operated considering humidity levels defined in EN 50125-1 §4.4. | Technical Req | Base | C |  | Soundar-05.03: Ok
RSTPS 586 | FC28 SPB13 | The subsystem installed outside the vehicle shall be design to operate with Relative Humidity yearly average ≥ [65%] at [30°C]. Or 30 days in the year continuously: between [75%] and [95%] on the other days occasionally: between [95%] and [100%] | Technical Req | Base | C |  | Soundar-05.03: Ok
RSTPS 587 | FC28 SPB13 | The subsystem shall be designed to operate with condensation indoor: Dew point close to outdoor temperature +/-3°C during 30 days continuously. | Technical Req | Base | C |  | Soundar-05.03: Ok
RSTPS 36 |  | 5.1.3 To resist to Water & Particles (sand, dust...) | Heading | Base
RSTPS 1243 |  | 5.1.3.1 Rain | Heading | Base
RSTPS 1298 | FC28 SPB13 | The Rolling Stock shall be designed to be operated in a TEMPERATE climate considering a Rain rate of [6] mm/min (Class 5K3) (according to EN 50125-1 §4.6). | Technical Req | Base | C |  | Soundar-05.03: Ok
RSTPS 1244 |  | 5.1.3.2 Pollution | Heading | Base
RSTPS 1245 | ADxx FC28 SPB13 | The system shall be designed to be operated considering an atmospheric pollution compliant with EN 50125-1 §4.11: – chemically active substances Class 5C2 of EN 60721-3-5; – biologically active substances Class 5B2 of EN 60721-3-5; – dust defined by Class 5S2 of EN 60721-3-5; – grasses and leaves, pollen, flying insects, fibres etc; – sand according to EN 60721-3-5; – sea spray according to Class 5C2 of EN 60721-3-5 The supplier shall prove this requirement by a datasheet or a type test.4 | Technical Req | Base | C |  | Soundar-05.03: Ok
RSTPS 37 | FC28 SPB13 | Equipments exposed to external washing machine projections shall assume [15] L/min (5K4H according to EN 60721-3-5:[1997]) | Heading | Base | C |  | Soundar-05.03: Ok
RSTPS 415 | FC28 SPB13 | The Rolling Stock shall be designed to be operated in TEMPERATE ambient considering a Rain rate of [6] mm/min (Class 5K3) (according to EN 50125-1 §4.6). | Heading | Base | C |  | Soundar-05.03: Ok
RSTPS 38 |  | The equipment shall comply with at least : . IP[65] for enclosures . IP[66] for electrical connectors according to EN 60529:[2019]. | Heading | Base | CwC | except for e-coupler: IP 55 coupled IP 54 uncoupled | Soundar-05.03: Ok
RSTPS 411 | FC28 | The area of contacts of electrical head of automatic couplers shall be IP [55] or greater (IP[65] recommended). The other part of the coupler shall be IP [45] at least according to IEC 60529:2009 - Degrees of protection provided by enclosures (IP code) | Heading | Base | CwC | except for e-coupler: IP 55 coupled IP 54 uncoupled | Soundar-05.03: Requirement asks IP55 or greater. If you are complaint to IP55. Please update the complaincy status.
RSTPS 274 | FC28 SPB13 | 5.1.5 To resist to Corrosion and cleaning agents | Heading | Base
RSTPS 1247 | FC28 SPB13 | 5.1.5.1 Easy cleaning | Heading | Base
RSTPS 1248 | FC28 SPB13 | Alstom general recommendations regarding cleaning method to be respected by the commodity without any degradation (incl. corrosion) are the following: • Frequency: one washing per day • Automatic washing (machine, tunnel): Class C1 & C2 (cleaning agent dilution <5%) shall be considered. • The gangway has to be cleaned by products listed in the DTRF150262 §8.1 • If the Cleaning agent is not in this list, the supplier shall provide the validation of the cleaning agent preconized. The validation target of the test will demonstrate the no-degradation of the material. The procedure has to be validated by Alstom. | Technical Req | Base | NC | 2024-03-14, Kemper: The following instructions must be observed. • After every cleaning process, the parts have to be rinsed with clear water until all dirt and cleaner residuals are removed and a neutral pH value is obtained. • The cleaners have to be used according to the specification of the manufacturer, and their reaction time must not exceed 5 minutes. • As a principle, metal dissolving or abrasive cleaners (containing particles) must not be used. • Zinc and chromate coated surfaces may get damaged by wrong cleaners. Therefore, concentrated cleaners containing alkali, phosphoric acid, hydrochloric acid or benzene must not be used for these surfaces. • Don't expose the coupler to washing liquids from the windscreen wiper system (front pane). • The use of deicers containing glycol is permitted only if VTSK has issued a permission for the respective coupler. • Aliphatic and aromatic solvents must not be used on caoutchouc based parts (e.g. supporting springs, spherical bearings, rubber ring articulations) and painted surfaces. • High pressure cleaning must not be used for sensitive parts, e.g. articulations or pneumatic and electrical components, which are not rated with a sufficient degree of ingress protection (IP code). • The contacts of the electric head must only be cleaned with a dry, clean and lint-free rag. The use of contact sprays is not permitted. • After the use of degreasing cleaners, parts have to be re-lubricated according to the maintenance instructions. | Soundar-05.03: TBD
RSTPS 1249 | FC28 SPB13 | 5.1.5.2 Protection to corrosion | Heading | Base
RSTPS 1250 | FC28 SPB13 | 5.1.5.2.1 Painted parts | Heading | Base
RSTPS 1251 | FC28 SPB13 | DTRF 150608 requirements and process shall be followed. It is recommended to chose the paint products from the Alstom Commodity Catalogue (DTRF 150611). | Technical Req | Base | CwC | 2024-03-14, Kemper: As commented in specific CbC to referenced DTRF. We refer to specific CbC to referenced DTRF. | Soundar-05.03: Please send latest CbC of DTRF
RSTPS 1252 | FC28 SPB13 | Requirements from DTRF150608 linked to sub area : 5 : INTERNAL NOT VISIBLE (not apparent parts or parts located in technical compartment, gangway…) are applicable. | Technical Req | Base | CwC | 2024-03-14, Kemper: Applicable as commented in specific CbC to referenced DTRF. We refer to specific CbC to referenced DTRF. | Soundar-05.03: Please send latest CbC of DTRF
RSTPS 1253 | FC28 SPB13 | Where a standard Alstom approved paint product is used, the paint commodity catalogue DTRF 150611 must be referred to. | Technical Req | Base | CwC | 2024-03-14, Kemper: As commented in specific CbC to referenced DTRF. We refer to specific CbC to referenced DTRF. | Soundar-05.03: Please send latest CbC of DTRF
RSTPS 1254 | FC28 SPB13 | The following information shall be mentioned on the drawing (or technical specification) of the painted part: a. The drawing is in compliance with technical standard DTRF 150608. b. The localisation of the part shall be indicated. c. The colour and gloss shall be mentioned. | Technical Req | Base | NC | 2024-03-14, Kemper: As commented in specific CbC to referenced DTRF. We refer to specific CbC to referenced DTRF. | Soundar-05.03: Please send latest CbC of DTRF
RSTPS 1255 | FC28 SPB13 | The supplier shall submit a paint sample (called secondary sample) for approval of colour shade. The secondary sample shall be developed based on the colour information from Alstom. The secondary sample shall be used for production after approval from Paint Expert. | Technical Req | Base | C |  | Soundar-05.03: Ok
RSTPS 1256 | FC28 SPB13 | If the supplier use products outside the DTRF 150611, the supplier shall prepare a consolidated matrix based on BoM for painted parts in assembly/sub-system. It shall consist of all painted parts including sub-contracted parts. This matrix shall give information on the following attributes: a. Substrate (base metal/alloy or composite) b. Surface treatment (mechanical or chemical) c. Localisation d. Paint Supplier | Technical Req | Base | NC | 2024-03-14, Kemper: As commented in specific CbC to referenced DTRF. We refer to specific CbC to referenced DTRF. | Soundar-05.03: Please send latest CbC of DTRF
RSTPS 1257 | FC28 SPB13 | The following deliverables shall be provided by the supplier for each painted part in accordance with Section-10 of DTRF150608_G: 1. Detailed Clause-by-clause of the DTRF150608. 2. The Paint Application document (as given in Appendix-1 of DTRF150608) 3. The Paint Inspection Sheet (as given in Appendix-3 of DTRF150608) 4. Test Validation Reports for the following tests (as per Section 7.3 of DTRF150608) : a. Cataplasm Ageing Test b. Salt Spray Test 5. The declaration form concerning very high alarming substances (ENG FRM 001) only for products not in catalogue 150611. 6. In case of chemical surface treatment, a. The detailed description of the treatment (process and products) b. The type of treatment, spraying or immersion. c. The technical data sheets and safety data sheets for all products. All tests as mentioned in s/n. 4 must be conducted by Third-party accredited laboratories. | Technical Req | Base | NC | 2024-03-14, Kemper: As commented in specific CbC to referenced DTRF. We refer to specific CbC to referenced DTRF. | Soundar-05.03: Please send latest CbC of DTRF
RSTPS 1258 | FC28 SPB13 | 5.1.5.2.2 Non painted parts | Heading | Base
RSTPS 1259 | FC28 SPB13 | This family includes all unpainted parts or parts with a surface protection other than paint including fasteners and sub-contracted parts. | Technical Req | Base | C |  | Soundar-05.03: Ok
RSTPS 1260 | FC28 SPB13 | DTRF 150213 Is applicable for fasteners | Technical Req | Base | CwC | 2024-03-14, Kemper: As commented in specific CbC to referenced DTRF. We refer to specific CbC to referenced DTRF. | Soundar-05.03: Please send latest CbC of DTRF
RSTPS 1261 | FC28 SPB13 | Parts mounted at level A: Inside Dry Zone: Parts never exposed to cleaning agents, to retention of liquids (water condensation, rain): Salt spray requirements for metallic non painted parts are defined according to DTRF 150217 and DTRF 150611 and shall be applied for: - Parts never replaced (30 years life time) during 480 Hours; - Parts replaced at mid-life (15 years life time) during 480 Hours; - Parts replaced periodically according to maintenance step during 240 Hours. | Technical Req | Base | NC | 2024-03-14, Kemper: Not applicable | Soundar-05.03: Please send latest CbC of DTRF
RSTPS 1262 | FC28 SPB13 | The supplier shall respect the DTRF-150217 "Anti-Corrosion Treatment for Metal Parts" | Technical Req | Base | CwC | 2024-03-14, Kemper: As commented in specific CbC to referenced DTRF. We refer to specific CbC to referenced DTRF. | Soundar-05.03: Please send latest CbC of DTRF
RSTPS 1263 | FC28 SPB13 | Parts mounted at level B: Inside Wet Zone: Parts potentially or occasionally exposed to humidity, to condensation or to cleaning agents: Salt spray requirements for metallic non painted parts are defined according to DTRF 150217 and DTRF 150611 and shall be applied for: - Parts never replaced (30 years life time) during 600 Hours. - Parts replaced at mid-life ( 15 years life time) during 480 Hours. - Parts replaced periodically according to maintenance step during 480 Hours. | Technical Req | Base | NC | 2024-03-14, Kemper: Not applicable | Soundar-05.03: Please send latest CbC of DTRF
RSTPS 1264 | FC28 SPB13 | For parts mounted at level C: Outside: Parts frequently or permanently exposed to humidity, to condensation or to cleaning agents: Salt spray requirement for metallic non painted parts are defined according to DTRF 150217 and DTRF 150611 and shall be applied for: - For parts never replaced (30 years life time) during 960 Hours. - For parts replaced at mid-life (15 years life time) during 600 Hours. - For parts replaced periodically according to maintenance step during 480 Hours. | Technical Req | Base | NC | 2024-03-14, Kemper: As commented in specific CbC to referenced DTRF. We refer to specific CbC to referenced DTRF. | Soundar-05.03: Please send latest CbC of DTRF
RSTPS 596 | FC28 SPB13 | The painted parts in the scope of supply shall comply with the requirements of DTRF 150608 : [Rev.G] based on their location in the Rolling Stock: 1 : EXTERNAL VISIBLE (Sides parts and lower parts of the sides: access door, front end…). The paint products shall be chosen from the ALSTOM Surface Protection Catalogue, DTRF 150611 : [Rev.G]. | Technical Req | Base | NC | 2024-03-14, Kemper: Applicable as commented in specific CbC to referenced DTRF. We refer to specific CbC to referenced DTRF. | Soundar-05.03: Please send latest CbC of DTRF
RSTPS 597 | FC28 SPB13 | The supplier shall prepare a consolidated matrix based on BoM for non-painted metallic parts in assembly/sub-system. It shall consist of all relevant parts including fasteners and sub-contracted parts. This matrix shall give information on the following attributes: a. Substrate (base metal/alloy) b. Surface treatment (anodization/passivation/electroplating etc.) c. Service life d. Aggression level (based on localization) An initial list is to be submittted prior to BA in order to assess the salt spray testing requirements. The final submission shall be made after design freeze/before the CGR whichever is the earliest. | Non-Technical Req | Base | NC | 2024-03-14, Kemper: Applicable as commented in specific CbC to referenced DTRF. We refer to specific CbC to referenced DTRF. | Soundar-05.03: Please fill compliancy
RSTPS 598 | FC28 SPB13 | The metallic non painted parts shall comply with corrosive class C4 and level of aggressiveness B (Interior Wet Zone/ZinW) according to EI 150217. The corresponding Salt spray test shall be conducted as per DTRF 150217. Note: Please do not share EI 150217 with supplier. | Technical Req | Base | NC | 2024-03-14, Kemper: Not applicable | Soundar-05.03: Please send latest CbC of DTRF
RSTPS 599 | FC28 SPB13 | The metallic non painted parts shall comply with corrosive class C4 and level of aggressiveness C (Exterior Zones/Zout) according to EI 150217. The corresponding Salt spray test shall be conducted as per DTRF 150217. Note: Please do not share EI 150217 with supplier. | Technical Req | Base | NC | 2024-03-14, Kemper: Applicable as commented in specific CbC to referenced DTRF. We refer to specific CbC to referenced DTRF. | Soundar-05.03: Please send latest CbC of DTRF
RSTPS 600 | FC28 SPB13 | Electronic/electrical equipment shall respect 48 hours salt spray resistance according to EN 50155 : [2021] (§13.4.13). Note: This requirement does not concern the cover (cubicle, shell,...) protecting the electrical/electronic parts. | Technical Req | Base | C | OK for the e-coupler | Soundar-05.03: Please fill compliancy
RSTPS 601 | FC28 SPB13 | When joining dissimilar metals (including different grades of the same metals), care should be taken to avoid galvanic corrosion. The standard galvanic potential difference between the joining materials should be <300 mV(refer to Annex J of IEC 62995 or table 1 of MIL-STD-171F for standard electrochemical potential differences). In case of coupling potential > 300mV, it shall be demonstrated that the galvanic corrosion is avoided (with additional protection,decoupling materials etc). Austenitic Stainless Steel (eg: AISI 304L/316/316L etc.) should not directly joined with Carbon steel, Aluminum or Zinc-coated materials without a corrosion risk analysis and ALSTOM review | Technical Req | Base | CwC | 2024-03-14, Kemper: But no risk analysis. | Soundar-05.03: Please fill compliancy
RSTPS 605 | FC28 SPB13 | The following ice loads due to ice forming or freezing rain shall be respected on the underframe area for a ice height of [30] mm: [138] N/m2 | Technical Req | Base | CwC | 2024-03-14, Kemper: Noted | Soundar-05.03: TBD
RSTPS 606 | FC28 SPB13 | The equipement outside (Doors, pantograph, bogie, coupler, ...) shall be fonctionnal with [3] mm maximum thickness of ice. | Technical Req | Base | CwC | 2024-03-14, Kemper: But, in case of snow an ice accumulations on the coupler, kinematics and other movable parts, automatic functions can be reduced or inoperable. It can be necessary to remove ice and snow manually to restore the automatic functions. Optionally existing heating elements are not designed to melt severe accumulations of snow. | Soundar-05.03: TBD
RSTPS 609 | FC28 SPB13 | All the Body Mounted Cubicles, Sub-Assemblies, Equipment and Components which are directly mounted on or under the Carbody are allocated as Category 1 - A according to IEC 61373 - 2010 and shall comply with the shocks and vibrations requirements as per IEC 61373 - 2010 accordingly. | Technical Req | Base | CwC | 2024-03-14, Kemper: But no tests. | Soundar-05.03: TBD
RSTPS 611 | FC28 SPB13 | At the beginning of the project, the“Vibroacoustic Management Plan” (VAMP) written by the supplier explains how he is going to achieve the specified values. This VAMP shall include noise & vibrations estimations for all required quantities, including vibrational targets. The document will present the equipment and its main technical solutions. The need of resilient mounts and their dimensioning will be treated, if applicable. It mandatory to be clearly said if the values given in the VAMP are: • obtained by direct measures on the equipment, or • extrapolated from other measurements on a similar equipment, or • issued from noise prediction (& precise which kind of prediction), | Non-Technical Req | Base | NC | 2024-03-14, Kemper: Not applicable | Soundar-05.03: Please fill compliancy
RSTPS 246 |  | 5.3 To limit Weight Balance | Heading | Base
RSTPS 1060 | FC28 | Front Coupler System shall weight [372] kg +/- [0] %. | Technical Req | Base | C |  | Soundar-05.03: Ok
RSTPS 567 | SPB13 | Semi-Permanent Coupler complete shall weight [180] kg +/- [0] %. | Technical Req | Base | NC | not realistic for complete SPC connection! Current weight is app. 261 kg per half! | Soundar-05.03: Ok, please optimize as much as possible, TBD
RSTPS 248 |  | 5.7 To be reliable and available | Heading | Base
RSTPS 425 | FC28 SPB13 | The suppliers shall comply to the requirements as specified by reliability specification: DTRF 150802- Generic Reliability Specification for Supplied Sub-System | Technical Req | Base | CwC | 2024-03-14, Kemper: As commented in specific CbC to referenced DTRF. We refer to specific CbC to referenced DTRF. | Soundar-05.03: Please send latest CbC of DTRF
RSTPS 814 | FC28 SPB13 | The Units’ operational mileage and operating time can slightly differ from the average values in the range of -25% +25%; such difference cannot be claimed as a reason for non-compliance with the RAMS requirements herein stated. | Technical Req | Base | CwC | 2024-03-15, Bauch: +/-15% is acceptable. If more deviation to the the profile, all calculated values are not valid anymore. | Soundar-05.03: Please fill compliancy
RSTPS 815 | FC28 SPB13 | No credible single point failure of the system shall cause a Train to be unable to move without external assistance. Conformance shall be demonstrated through the design scrutiny process. | Non-Technical Req | Base | CwC | 2024-03-15, Bauch: See ID RSTPS 816 | Soundar-05.03: Please fill compliancy
RSTPS 813 | FC28 SPB13 | EN 50126 shall be followed throughout. | Non-Technical Req | Base | C | 2024-03-15, Bauch: Ok | Soundar-05.03: Please fill compliancy
RSTPS 794 | FC28 SPB13 | For the purposes of these Reliability Requirements, “Technical Incident” and “Service Affecting Failure” have the same meaning and definition. | Non-Technical Req | Base | CwC | 2024-03-15, Bauch: Failure Classification will be done in Voith Standard RAM-LCC analysis. | Soundar-05.03: Please fill compliancy
RSTPS 816 | FC28 SPB13 | Where practicable, no Single Point of Failures should lead to a Service Affecting Failure. Conformance shall be demonstrated through the design scrutiny process. If a Single Point Failure that leads to a Service Affecting Failure is identified that cannot be designed out, there shall be justification provided as to why it cannot be designed out by addressing each of the points shown below. This is to substantiate why the offered design is acceptable from a reliability perspective. 1. The Application of Best Practice and Recognised Standards 1.1 During the design activities and processes. 1.2 During the procurement activities and processes. 1.3 During the manufacturing/ construction activities and processes. 1.4 Quality assurance practices throughout all stages of design, procurement, manufacture/construction, commissioning and operation. 2. The Use of Proven Designs 2.1 The justification of the use of novel designs and materials. 2.2 The use of operational history of a design. 3. The Fault Tolerance of the Design 3.1 The Comprehensive identification of faults using recognised techniques. 3.2 Analysis of failure modes and faults to rigorously demonstrate fault tolerance. 4. Detection of faults with a high level of confidence before they can result in an unacceptable hazard. 4.1 A programme of pre-service inspections (derived from the Design Process). 4.2 A programme of in-service inspections (derived from the Design Process). 4.3 The provision of in-service monitoring of critical equipment. | Non-Technical Req | Base | CwC | 2024-03-15, Bauch: Modifications only if technical feasible and economically reasonable. Offered Coupler system is State-of-the-Art. | Soundar-05.03: Please fill compliancy
RSTPS 817 | FC28 SPB13 | No common-mode failures of the system shall cause a Train to become completely immobilised. Conformance shall be demonstrated through the design scrutiny process. | Non-Technical Req | Base | CwC | 2024-03-15, Bauch: Offered Coupler system is State-of-the-Art. | Soundar-05.03: Please fill compliancy
RSTPS 818 | FC28 SPB13 | Compliance to the SAF target for a sub-system will be assessed considering in-service failures apportioned to the system, regardless of theoretical analysis completed in support of the sub-system Reliability Conformance Report. | Non-Technical Req | Base | CwC | 2024-03-15, Bauch: SAF is unknown. No Reliability Conformance Report will be provided. Only a Voith Standard RAM-LCC analysis will be provided. | Soundar-05.03: Please fill compliancy
RSTPS 819 | FC28 SPB13 | A Reliability Design Management Plan, based on an iterative development cycle, shall be provided. The initial plan shall be submitted as part of the tender submission and will: - Identify the analysis and assessment that will provide confidence in the capability of the emerging design - Identify specific design activities to address and mitigate any areas of risk (including any design novelty). - Include details of improvements resulting from return on experience throughout the life of the design - Include details of the Redundancy concept for the system The final plan shall be updated and submitted prior to contract signature, and shall: - Identify how abnormal, degraded and emergency scenarios will be considered within the design - Identify and demonstrate how components that are critical to delivery of RAM performance will be progressively assured through the programme of delivery - Explain how the maintenance regime and plan will be developed to ensure the reliability target is met, aesthetic condition maintained and performance guaranteed. | Non-Technical Req | Base | CwC | 2024-03-15, Bauch: No Reliability Design Management Plan will be provided. Offered Coupler system is State-of-the-Art as for several recent projects in the past decades. Only a Voith Standard RAM-LCC analysis will be provided. | Soundar-05.03: Please fill compliancy
RSTPS 820 | FC28 SPB13 | For the Coupler, as a minimum, the following functional failure modes shall be considered within the Preliminary FMEA as leading to a Service Affecting Failure: - CPL_T2_DM01: Coupling signal disruption. - CPL_T2_DM02: More than one coupling/uncoupling attempt needed due to mechanical, pneumatic or electrical failures - CPL_T2_DM03: Manual action required when uncoupling automatic coupler due to mechanical, pneumatic or electrical failures - CPL_T3_DM01: Impossible coupling/uncoupling due to mechanical, pneumatic or electrical failures (including heating device) - CPL _T3_DM02: Loss of integrity of the safety loop, leading to undesired stop. | Non-Technical Req | Base | CwC | 2024-03-15, Bauch: We will only provide evidence for the listed Safety Requirements stated in DTRF 150801 Rev C in Chapter 5.5, as for several previous projects. | Soundar-05.03: Please fill compliancy
RSTPS 821 | FC28 SPB13 | The supplier shall support the Alstom Failure Reporting Analysis and Corrective Action System (FRACAS) process. When requested by Alstom, the Supplier shall determine and report back regarding their supplied goods As a minimum, the supplier shall provide: • Identification / description of the failed component • Details of the testing and / or analysis of the failed component • The failure mode and root cause of the failure • A complete description of the corrective and preventative action(s) to be performed (subject to review and approval by Alstom) | Non-Technical Req | Base | CwC | 2024-03-15, Bauch: Details to be clarified with the Complaint Management. Voith has implemented a claim management system (after market business) which is systematically tracking claims/errors and the management of corrective actions. | Soundar-05.03: Please fill compliancy
RSTPS 822 | FC28 SPB13 | Where the system or component does not comply with reliability requirements, the Supplier is obliged to modify the system or component design and implement modification over the total fleet until the system requirements are met. This shall be in a timeframe as agreed with Alstom. | Non-Technical Req | Base | CwC | 2024-03-15, Bauch: Modifications only if technical feasible and economically reasonable. Offered Coupler system is State-of-the-Art. Endemic / epidemic failures during the validation period do not count for the calculation of the RAMS values. Voith will be allowed to look at customer's or operator's service records of maintenance and disturbance. The data must be delivered to Voith regularly (e.g. at the end of a validation period or on a yearly basis), the failures have to be evaluated jointly. The document of classification (if failure classes are defined) has to take into account. The values will be determined for the fleet, defined rules of statistics (e.g. IEC 60605-4) has to be taken into account. | Soundar-05.03: Please fill compliancy
RSTPS 823 | FC28 SPB13 | Recurrent defects are not acceptable and shall be rectified within the design. This is regardless of achieving the system reliability targets. This is where a recurrent defect is defined as any Fault in an item of Purchased Equipment which either: (a) in any consecutive 12-month period affects five or more Units; or (b) the Purchaser reasonably believes will affect five or more Units in any 12-month period. | Non-Technical Req | Base | CwC | 2024-03-15, Bauch: Details to be clarified with the Complaint Management. Endemic / epidemic failures during the validation period do not count for the calculation of the RAMS values. | Soundar-05.03: Please fill compliancy
RSTPS 824 | FC28 SPB13 | The Front Coupler shall have SAF target of 0.025 FPMK per System. | Non-Technical Req | Base | CwC | 2024-03-15, Bauch: The target values must be calculated according to the operational profile. The result of the calculation will be applied within the RAM-LCC Analysis and become the contractual valid target values. The start and the end of the validation/verification period have to be defined. We suggest starting the validation/verification period half a year after the delivery of the last train. For the duration of validation period we suggest 2 years. The start of validation/verification period has to be announced officially. If the agreed targets are not reached, the validation/verification period should be enlarged once. The duration of the enlarged validation/verification period has to be limited to a maximum of 1 year. If the agreed targets cannot be reached in the enlarged validation/verification period, consequences must be described/clarified within the commercial contract. Otherwise there is no claim for compensations/warranty extension. | Soundar-05.03: Please fill compliancy
RSTPS 636 | FC28 SPB13 | The suppliers shall comply to the requirements as specified by reliability specification: DTRF 150802- Generic Reliability Specification for Supplied Sub-System | Non-Technical Req | Base | CwC | 2024-03-14, Kemper: As commented in specific CbC to referenced DTRF. We refer to specific CbC to referenced DTRF. | Soundar-05.03: Please fill compliancy
RSTPS 249 |  | 5.8 To ensure safe Operating Conditions | Heading | Base
RSTPS 426 | ADxx FC28 SPB13 | The suppliers shall comply to the requirements as specified by safety specification: DTRF 150801- Generic Safety Specification for Supplied Sub-System. | Heading | Base | CwC | 2024-03-14, Kemper: As commented in specific CbC to referenced DTRF. We refer to specific CbC to referenced DTRF. | Soundar-05.03: Please send latest CbC of DTRF
RSTPS 826 | FC28 SPB13 | The frequency at which a Coupler System failure causes a derailment shall be < 5 E-6 per year per train. This system failure shall only be possible by a combination of 3 or more coincident independent failures. Any single failure that could, in conjunction with others cause this hazard shall be revealed, and the train shall not re-enter service with this fault present. | Non-Technical Req | Base | CwC | 2024-03-15, Bauch: We will only provide evidence for the listed Safety Requirements stated in DTRF 150801 Rev C in Chapter 5.5 | Soundar-05.03: Please fill compliancy
RSTPS 827 | FC28 SPB13 | The frequency at which system failure causes externally mounted equipment which is beyond the train's design basis derailment withstand capability to detach shall be < 2 E-6 per year per train. This system failure shall only be possible by a combination of 2 or more coincident independent faults. | Non-Technical Req | Base | CwC | 2024-03-15, Bauch: We will only provide evidence for the listed Safety Requirements stated in DTRF 150801 Rev C in Chapter 5.5 | Soundar-05.03: Please fill compliancy
RSTPS 828 | FC28 SPB13 | The frequency at which Coupler failure causes undemanded train division to occur shall be < 2 E-6 per year per occupied gangway. This system failure shall only be possible by a combination of 3 or more coincident independent faults. | Non-Technical Req | Base | CwC | 2024-03-15, Bauch: We will only provide evidence for the listed Safety Requirements stated in DTRF 150801 Rev C in Chapter 5.5 | Soundar-05.03: Please fill compliancy
RSTPS 638 | FC28 SPB13 | The suppliers shall comply to the requirements as specified by safety specification: DTRF 150801- Generic Safety Specification for Supplied Sub-System | Non-Technical Req | Base | CwC | 2024-03-14, Kemper: As commented in specific CbC to referenced DTRF. We refer to specific CbC to referenced DTRF. | Soundar-05.03: Please fill compliancy
RSTPS 250 |  | 5.9 To be maintainable and repairable | Heading | Base
RSTPS 1090 |  | 5.9.1 Train level requirements | Heading | Base
RSTPS 1092 |  | 5.9.1.1 Serviceability | Heading | Base
RSTPS 1097 |  | 5.9.1.1.1 Accesibility | Heading | Base
RSTPS 857 | FC28 SPB13 | Maximum time to gain the access to the LRU shall be less than [2] min for corrective maintenance or preventive maintenance tasks higher than one year (month or mileage based) | Technical Req | Base | CwC | 2024-03-14, Kemper: But access to the coupler in the scope of Alstom. 2024-03-15, Bauch: If cover plates on top of the coupler head are mounted, this time is excluded. | Soundar-05.03: Please fill compliancy
RSTPS 1095 | SPB13 | Access to pressure points, devices or test points shall be direct without any disassembly | Technical Req | Base | CwC | 2024-03-14, Kemper: But access to the coupler in the scope of Alstom. 2024-03-15, Bauch: If cover plates on top of the coupler head are mounted, this time is excluded. | Soundar-05.03: Please fill compliancy
RSTPS 830 | FC28 SPB13 | Components requiring inspection, overhaul or replacement shall be readily visible and accessible, subject to constraints such as safety and tamper-proofing. | Technical Req | Base | CwC | 2024-03-14, Kemper: But access to the coupler in the scope of Alstom. 2024-03-15, Bauch: If cover plates on top of the coupler head are mounted, this time is excluded. | Soundar-05.03: Please fill compliancy
RSTPS 1098 |  | 5.9.1.1.2 Maintainability | Heading | Base
RSTPS 1099 | SPB13 | "Automatic coupler" unfitting / fitting time shall be less than [4] hours by [2] persons | Technical Req | Base | CwC | 2024-03-14, Kemper: But in the scope of Alstom. 2024-03-15, Bauch: Time depending on built-in situation. AT is responsible for the built-in situation on train. | Soundar-05.03: Please fill compliancy
RSTPS 833 | FC28 SPB13 | No maintenance task shall require more than 2 people. | Technical Req | Base | CwC | 2024-03-15, Bauch: Ok for scheduled light maintenance. Heavy maintenance requires more time. | Soundar-05.03: Please fill compliancy
RSTPS 1091 |  | 5.9.2 Sub-system level requirements | Heading | Base
RSTPS 1101 |  | 5.9.2.2 Coupling | Heading | Base
RSTPS 1102 |  | 5.9.2.2.1 LCC | Heading | Base
RSTPS 1122 | SPB13 | For the coupler scope, The LCC Material target for one semi-permanent coupler system shall not exceed [xxx] Eur/km | Technical Req | Base | CwC | 2024-03-15, Bauch: The target values must be calculated according to the operational profile. The result of the calculation will be applied within the RAM-LCC Analysis and become the contractual valid target values. | Soundar-05.03: Please fill compliancy
RSTPS 657 | FC28 SPB13 | The Life Cycle Cost shall be given for a duration of the maintenance contract of [35] years duration. | Technical Req | Base | CwC | 2024-03-15, Bauch: The LCC result of 35 years operation will be applied within the RAM-LCC Analysis and become the contractual valid target values. | Soundar-05.03: Please fill compliancy
RSTPS 1126 | FC28 SPB13 | Mean yearly preventive Man-Hours of coupler scope(excluding overhaul) shall than not be greater than [3] hours | Technical Req | Base | CwC | 2024-03-15, Bauch: The target values must be calculated according to the operational profile. The result of the calculation will be applied within the RAM-LCC Analysis and become the contractual valid target values. | Soundar-05.03: Please fill compliancy
RSTPS 647 | FC28 SPB13 | Mean yearly preventive Man-Hours (excluding overhaul) will not be greater than 3 hours | Technical Req | Base | CwC | 2024-03-15, Bauch: The target values must be calculated according to the operational profile. The result of the calculation will be applied within the RAM-LCC Analysis and become the contractual valid target values. | Soundar-05.03: Please fill compliancy
RSTPS 1103 |  | 5.9.2.2.2 Maintenance Plan | Heading | Base
RSTPS 1133 | SPB13 | Couplers maintenance plan periodicity shall be: Preventive visit - 6 months Preventive visit - 1 years Preventive visit - 2 years Overhaul - 1 250 000 km Overhaul - 2 000 000 km Overhaul - 10 years | Technical Req | Base | CwC | 2024-03-15, Bauch: Minimum maintenance step is 3-monthly, if operation is not under more severe environmental conditions. | Soundar-05.03: Please fill compliancy
RSTPS 1134 | SPB13 | All coupler maintenance tasks shall be On Condition with no task periodicity less than 50 000 km / 90 days Coupler overhaul shall be at a periodicity no less than 12 years for the automatic coupler / 15 years for semi-permanent coupler | Technical Req | Base | CwC | 2024-03-15, Bauch: CBM not applicable. Mandatory maintenance step is 3-monthly, if operation is not under more severe environmental conditions. Overhaul is due after 10 years. | Soundar-05.03: Please fill compliancy
RSTPS 834 | FC28 SPB13 | All coupler maintenance tasks shall be On Condition with no task periodicity less than 40,000 miles / 105 days Coupler overhaul shall be at a peridicity no less than 12 years for the automatic coupler / 17.5 years for semi-permanent coupler | Technical Req | Base | CwC | 2024-03-15, Bauch: CBM not applicable. Mandatory maintenance step is 3-monthly, if operation is not under more severe environmental conditions. Overhaul is due after 10 years. | Soundar-05.03: Please fill compliancy
RSTPS 856 | FC28 SPB13 | Periodicity between exams (Pit stop periodicity) is [105] days (or 40,000 Miles). | Technical Req | Base | CwC | 2024-03-15, Bauch: Mandatory maintenance step is 3-monthly, if operation is not under more severe environmental conditions. | Soundar-05.03: Please fill compliancy
RSTPS 1104 |  | 5.9.2.2.3 Reliability / Corrective maintenances | Heading | Base
RSTPS 646 | FC28 SPB13 | MTTR Total On train 1.5H (TBD) for Automatic & Semi-permanent Coupler | Technical Req | Base | CwC | 2024-03-15, Bauch: Provided that there are no obstacles for getting access to the couplers. | Soundar-05.03: Please fill compliancy
RSTPS 1105 |  | 5.9.2.2.4 Life potential | Heading | Base
RSTPS 1119 | SPB13 | For the coupler scope, Life of parts susceptible to wear shall be [10] years minimum | Technical Req | Base | CwC | 2024-03-15, Bauch: Some gaskets must be replaced more often. | Soundar-05.03: Please fill compliancy
RSTPS 649 | FC28 SPB13 | Wearing parts/plates of the couplers shall give a service life of minimum [15] years. | Technical Req | Base | CwC | 2024-03-15, Bauch: Overhaul is due after 10 years, if couplers are not exposed to more severe operational loads. | Soundar-05.03: Please fill compliancy
RSTPS 640 | FC28 SPB13 | For coupler scope, the life duration of electric components (connectors, wiring, switches) shall be greater than or equal to [35] years, or shall be the same as the life time of the train if it is greater than [35] years. | Technical Req | Base | CwC | 2024-03-15, Bauch: Overhaul is due after 10 years, if couplers are not exposed to more severe operational loads. | Soundar-05.03: Please fill compliancy
RSTPS 656 | FC28 SPB13 | Life Expectancy for both Front & Semi-Permanent Coupler including all its components should be 35 years considering environmental conditions mentioned in TPS. | Technical Req | Base | CwC | 2024-03-15, Bauch: Only if couplers are maintained and overhauled regularly, as required in the manual. | Soundar-05.03: Please fill compliancy
RSTPS 1106 |  | 5.9.2.2.5 Maintainbaility | Heading | Base
RSTPS 648 | FC28 | For the coupler scope, Uncoupling+coupling time between 2 vehicles shall be less than [5] min | Non-Technical Req | Base | CwC | 2024-03-14, Kemper: Comply only for AC. | Soundar-05.03: Please fill compliancy
RSTPS 832 | FC28 SPB13 | The Poka-Yoke principle of mistake proofing shall be applied, i.e. • It should be physically impossible to perform a maintenance task incorrectly, or • It should be immediately apparent that a maintenance task has been performed incorrectly. | Technical Req | Base | CwC | 2024-03-14, Kemper: As far as possible. | Soundar-05.03: Please fill compliancy
RSTPS 1115 | SPB13 | For the semi permanent couplers, the reversible device (Gas Hydraulic buffer) shall be changeable in order to avoid to replace complete coupler | Technical Req | Base | C | 2024-03-14, Kemper | Soundar-05.03: Please fill compliancy
RSTPS 645 | FC28 SPB13 | No specific tools for adjustment of electric coupling system. If not, the supplier shall supply them. | Technical Req | Base | C | 2024-03-14, Kemper: Special tool will be offered separately. | Soundar-05.03: Please fill compliancy
RSTPS 1107 |  | 5.9.2.2.6 Accesibility | Heading | Base
RSTPS 642 | FC28 SPB13 | System shall facilitate operations of lubrication on parts that receive adjuncts (bearings, universal joints...) a) element fitted with grease nipples b) Lubrication shall be feasible whatever the position in which the vehicle is at a standstill and without having to dismantle anything to reach the nipple | Technical Req | Base | CwC | 2024-03-14, Kemper: AC must be in uncoupled condition. | Soundar-05.03: Please fill compliancy
RSTPS 643 | FC28 SPB13 | All visual inspection activities have to be done without dismounting parts or cover from the unit for accessibility purpose. | Technical Req | Base | CwC | 2024-03-14, Kemper: But access to the coupler in the scope of Alstom. 2024-03-15, Bauch: If cover plates on top of the coupler head are mounted, this time is excluded. | Soundar-05.03: Please fill compliancy
RSTPS 641 | FC28 SPB13 | Supplier shall provide the following documentation: a. Installation Manual b. Operation‘s Manual c. Preventative Maintenance Manual d. Routine Maintenance Manual e. Systems Manual - Technical description manual f. Test Data Manual - Test procedure manual g. Spares Parts List (Including Illustrated Parts Catalogue | Non-Technical Req | Base | CwC | 2024-03-14, Kemper: No Test Data Manual. All manuals part of the coupler manuals. | Soundar-05.03: Please fill compliancy
RSTPS 650 | FC28 SPB13 | Couplers : All technical documents and ILS deliverables should be as per document ENG-TLS-EN-IM-STD-0022_J (ADESSIA Stream ISR Deliverable List for Train Sub-Systems and its Suppliers) | Non-Technical Req | Base | NC | 2024-03-15, Bauch: These attached documents must be commented clause by clause separately. | Soundar-05.03: Please fill compliancy
[5 empty] | NC | 2024-03-15, Bauch: These attached documents must be commented clause by clause separately. | Soundar-05.03: Please fill compliancy
RSTPS 651 | FC28 SPB13 | Definition of Maintenance Levels : Maintenance level 1 : Includes all the works that do not require any tool or control equipment. It can be done by staffs without technical training. Level 1 activity includes cleaning, visual checking, lamps exchange, etc. Maintenance level 2 : Includes actions that require simple procedures and/or simple to use support equipment. The safety checking handled by qualified technician, exchange of simple components such as lighting equipment, handled by non-qualified staffs, belongs to this level. Maintenance level 3 : Includes operations that require complex procedures or complex to use support equipment. Major inspection consists in measure and test, exchange of some components and general checking. These tasks also include parts exchange, both for small parts and for parts needing heavy lifting device. This maintenance level includes only part exchange. Maintenance level 4 : Includes operations that require the use of a specific technique, technology or specific support equipment. Level four concerns all the overhaul works. Components Exchange Overhaul (from less than 1 day to 20 days) consists of exchange and repairs of components, depending on the reliability of components. It is done every year to 15 years or more according to the expected lifetime duration of each component. This task necessitates repair shops in order to realize standard exchange of each component. Maintenance level 5 : Operations that require know-how based on particular techniques, technologies and process or support equipment. All the modifications aimed at upgrading the availability of the equipment or components are included in this level. It can be achieved in contractor light repair workshop, overhaul workshop, or at sub-contractors premises. | Non-Technical Req | Base | CwC | 2024-03-15, Bauch: Voith uses ist own maintenance definitions. Please check with existing manuals from recent projects. | Soundar-05.03: Please fill compliancy
RSTPS 652 | FC28 SPB13 | Spare Parts -> For each LRU/consumable, the Supplier shall deliver: - Technical data sheet (not required from Brakes and AGTU supplier) - Safety data sheet - fire and smoke certificate, REACH certificate, conformity certificate, and other mandatory legal certificates | Non-Technical Req | Base | CwC | 2024-03-14, Haulsen: The term "consumable" is not defined. If this includes just lubes, glues, etc., then that's comply. If this includes screws, nuts, etc., than it's not comply. | Soundar-05.03: Please fill compliancy
RSTPS 653 | FC28 SPB13 | Maintenance documentation -> A light 3D model of the equipment , which can be exploded will be provided at IPC Level 4. A tree-based nomenclature will be provided with the 3D model. Each component must be identified with its label and article reference. | Non-Technical Req | Base | NC | 2024-03-14, Haulsen | Soundar-05.03: Please fill compliancy
RSTPS 654 | FC28 SPB13 | Maintenance Training -> For each training session, the Supplier shall: - distribute training material in paper format to each trainee - submit a soft copy of training material to the participants All training sessions shall include a test of the trainees. These tests should ensure the good knowledge of key concepts and main aspects of the training by each trainee. | Non-Technical Req | Base | C | 2024-03-14, Haulsen | Soundar-05.03: Please fill compliancy
RSTPS 655 | FC28 SPB13 | All heavy parts (>15 kg) shall be provided with defined lifting provisions or could be easily and safely strapped and/or hooked. | Non-Technical Req | Base | NC | 2024-03-14, Kemper | Soundar-05.03: Please fill compliancy
RSTPS 829 | FC28 SPB13 | The System shall be capable of being maintained using only the Standard Tool Kit list, unless alternatives can be shown to improve efficiency. Any tools not identified in the document shall be deemed a 'Special Tool'. If a Special Tool is required to carry out any kind of Maintenance, its use must be approved by Alstom (Services - Design for Maintenance). | Non-Technical Req | Base | C | 2024-03-14, Kemper: Special tool will be offered separately. | Soundar-05.03: Please fill compliancy
RSTPS 831 | FC28 SPB13 | Visual indicators on components (e.g. sight glasses or level indicators) shall be positioned and oriented so that these can be seen from the point of maintenance access. | Non-Technical Req | Base | C | 2024-03-14, Kemper | Soundar-05.03: Please fill compliancy
RSTPS 835 | FC28 SPB13 | Design of the system (including isolation cocks/valves) shall be designed to be accessible for maintenance by the 5th Percentile Female and the 95th Percentile Male Maintainer as defined in the Target Audience Description [DOC1001906472]. General recommendation is length of the valve shall be >100mm and clearance around the valve shall be >50mm. | Non-Technical Req | Base | NC | 2024-03-14, Kemper: Not applicable | Soundar-05.03: Please fill compliancy
RSTPS 836 | FC28 SPB13 | Design of subsystem and their constituent parts shall mitigate the risk of injury and musculoskeletal disorders during maintenance tasks, with consideration of the guidance in: -ISO 11228-1 for lifting and carrying tasks -ISO 11228-2 for pushing/pulling tasks | Non-Technical Req | Base | NC | 2024-03-14, Kemper: Not applicable | Soundar-05.03: Please fill compliancy
RSTPS 271 |  | 5.10 To respect Aesthetics of the Train | Heading | Base
RSTPS 407 | FC28 SPB13 | Coupler system shall be painted : color RAL [TBD] gloss : 40 to 80 ub (according to EN ISO 2813) | Heading | Base | NC | 2024-03-14, Kemper: For the painted parts we offer color according SCHAKU standard KCK (RAL 7016), K150 (2K-EPW primer) and K000 (Anti-corrosion protection and coating materials for metallic surfaces). The total film thickness is 220 to 550 µm. | Soundar-05.03: Please fill compliancy
RSTPS 79 |  | 5.12 To resist to Fire, to limit smoke propagaions, & to repect International / Local Regulations | Heading | Base
RSTPS 420 | FC28 SPB13 | The test reports must be issued by ISO 17025 certified laboratories and recognized by CERTIFER. E.g: Here is the list of laboratories that can meet this requirement: http://www.certifer.fr/media/images/upload/FEU-FUM%C3%89ES/LISTE_DES_LABORATOIRES%20-EN45545-2016%20%2020170705.pdf | Heading | Base | C |  | Soundar-05.03: Ok
RSTPS 421 | FC28 SPB13 | Fire and Smoke Test reports must have a validity date of less than 5 years, at the time of delivery of the first train: If a test report has a date older than 5 years, the supplier should reperform the tests and provides a new test report. | Heading | Base | C |  | Soundar-05.03: Ok
RSTPS 422 | FC28 SPB13 | Test reports: "Fire and smoke" tests will be carried out according to the grouping rules detailed in EN45545-2. Following these tests, Fire&Smoke certificates are written from the laboratories. The UNIFE FCIL template is downloadable on the following link: http://www.unife.org/standardisation/53-fire-safety-tg.html The supplier must complete the FCIL for it's equipment and have to provide the analyze to ALSTOM. This FCIL should have the Fire&Smoke test report's references for each combustible material tested and the test results in the summary table (UNFE FCIL format). The reports should be made available before the FAI or the delivery of the first component to Alstom | Heading | Base | C |  | Soundar-05.03: Ok
RSTPS 423 | FC28 SPB13 | For each sub-systems, the fire load of the components shall be limited to an average of 30MJ for every kilogram of combustible materials. The fire load value should come from the test results as per ISO 5660-1. If this test is not practically possible, supplier shall provide the calorific value as per ISO 1928 or ISO 1716. Note: this requirement is not applicable for the components of floor panel and floor covering The maximum allowable fire loads for these components are propagated separately. | Heading | Base | C |  | Soundar-05.03: Ok
RSTPS 424 | FC28 SPB13 | All non-metallic materials shall be compliant with EN 45545-2 level [HL2]. | Heading | Base | C |  | Soundar-05.03: Ok
RSTPS 1303 | FC28 SPB13 | All non-metallic materials shall be compliant with EN 45545-2 level [HL3]. | Heading | Base | C |  | Soundar-05.03: Ok
RSTPS 252 |  | 5.13 To be sustainable | Heading | Base
RSTPS 668 | FC28 SPB13 | The external supplier shall commit to conformity according to ENG-FRM-001 on hazardous substances. | Non-Technical Req | Base | NC | 2024-03-14, Kemper: Voith will deliver the material declaration according Unife-Template (http://www.unife-database.org/download/UNI-CR-001.01-Material_Declaration_Template.xlsx). Other layouts are not included in the offer. | Soundar-05.03: Please fill compliancy
RSTPS 669 | FC28 SPB13 | The supplier shall declare the Bill of Material and the related weight, material, quantities, fixation and environmental data by filling the Material record and recyclability potential template ENG-RSC-EN-XS-FRM-0004. Details shall be provided at Shop Replaceable Unit level. | Non-Technical Req | Base | CwC | 2024-03-14, Kemper: Voith will deliver the material declaration according Unife-Template (http://www.unife-database.org/download/UNI-CR-001.01-Material_Declaration_Template.xlsx). Other layouts are not included in the offer. | Soundar-05.03: Please fill compliancy
RSTPS 670 | FC28 SPB13 | The supplier shall apply the requirements mentioned in ENG-STD-003. If necessary, derogation shall be requested in accordance with rules stated in ENG-STD-003 and according to template ECO-FRM-001. | Non-Technical Req | Base | CwC | 2024-03-14, Kemper: Voith will deliver the material declaration according Unife-Template (http://www.unife-database.org/download/UNI-CR-001.01-Material_Declaration_Template.xlsx). Other layouts are not included in the offer. | Soundar-05.03: Please fill compliancy
RSTPS 671 | FC28 SPB13 | Couplers shall comply with: - Recyclability rate (mass/mass) according to ISO 22628 ≥ 96% - Recoverability rate (mass/mass) according to ISO 22628 ≥ 98% | Non-Technical Req | Base | C | 2024-03-14, Kemper | Soundar-05.03: Please fill compliancy
RSTPS 862 | FC28 SPB13 | There shall be no accessible holes or gaps between fixed or moveable panels, fixtures, components or equipment that could cause injury by trapping fingers, hands or any other body parts. A finger trap shall be defined as a gap with a width that is greater than 5mm and less than 26mm, and a depth that is greater than 10mm. This shall be agreed with the Alstom Human Factors team. | Non-Technical Req | Base | NC | 2024-03-14, Kemper | Soundar-05.03: Please fill compliancy
RSTPS 863 | FC28 SPB13 | Where actuation of precision controls is required to perform maintenance tasks, the design of the control shall comply with the values defined in Table 42 of the Target Audience Description [DOC1001906472]. | Non-Technical Req | Base | NC | 2024-03-14, Kemper: Not applicable | Soundar-05.03: Please fill compliancy
Soundar-05.03: Please fill compliancy
RSTPS 196 |  | 6 Functional requirements | Heading | Base
RSTPS 253 |  | 6.1 Scenarios description | Heading | Base
RSTPS 480 | FC28 SPB13 | See appendix 1 "Mass and Scenarios description". | Information | Base |  | Noted | Soundar-05.03: Ok
RSTPS 256 |  | 6.1.2 Towing - rescuing | Heading | Base
RSTPS 337 | FC28 SPB13 | For pushing-towing variants, coupling shall be possible in any point of the line, with restrictions in severe curves. Uncoupling shall be carried out in depot and stabling area (out of commercial service). | Technical Req | Base | C |  | Soundar-05.03: Ok
RSTPS 810 | FC28 SPB13 | Tensile and compressive coupler forces in the case of an empty train set pushing or pulling a fully loaded identical train set with dysfunctional brake shall not lead to force peaks exceeding those stated in the structural strength requirements section. The max acceleration of the towing (push or pull) train shall be 1 m/s2 The max braking deceleration the of towing (push or pull) train shall be 2 m/s2 Transition time: 500 mS | Technical Req | Base | CwC | 2024-03-14, Kemper: With the exception of push-pull scenarios with 10-car trains. The permissible forces are exceeded here. We refer to the impact simulation report. Alstom is responsible for compliance with the maximum and must be ensured by specifying suitable input values. Please specify the transition time in more detail. | Soundar-05.03: TBD
RSTPS 454 | FC28 SPB13 | Coupler shall be dimensioned to transmit efforts induced by towing-pushing operation, equivalent to [tbd kN], applied in axial direction. This value is calculated taking into consideration the following conservative hypothesis: Emergency brake with nominal adhesion; train A (healthy) all brake operative, train B (failed) all brake isolated; fully loaded for both trains; Maximum Effort on coupler = Static Value + 20% dynamic. | Technical Req | Base | CwC | 2024-03-14, Kemper: Compliance unknown. Requirement is not completed. We refer to impact simulation report. | Soundar-05.03: TBD
RSTPS 730 | FC28 SPB13 | For rescue scenario, the supplier shall provide the max coupling speed allowed by the adaptor, when used. | Non-Technical Req | Base | C |  | Soundar-05.03: Ok
RSTPS 259 |  | 7 Validation requirements | Heading | Base
RSTPS 472 | ADxx FC28 SPB13 | ENG-RSC-EN-SR-TEM-0036 Coupler Validation Plan must be filled by supplier as part of TPS-CbC. See Appendix 4 | Non-Technical Req | Base | C |  | Soundar-05.03: Ok
RSTPS 473 | FC28 SPB13 | For each requirement of the present TPS other than Info, the supplier shall propose a Mean of Proof (calculation notes, simulation, datasheet, test report, etc…). by CDR except for the Test done before FAI. | Non-Technical Req | Base | C |  | Soundar-05.03: Ok
RSTPS 474 | FC28 SPB13 | The supplier detailed Type Tests & routine test Program & Procedures coming from the Validation Plan recommendations will be submitted to the acceptance of Alstom before type tests starting. | Non-Technical Req | Base | C |  | Soundar-05.03: Ok
RSTPS 475 | ADxx FC28 SPB13 | In the event of a modification or change, during series production, of a device or a production method which may impact the characteristics of the equipment, the type tests must be performed again either partially or totally as may be required. | Non-Technical Req | Base | C |  | Soundar-05.03: Ok
RSTPS 476 | FC28 SPB13 | The Type Tests success will not clear through the supplier from its own responsibility for supplying a product respecting entirely the present TPS. | Non-Technical Req | Base | C |  | Soundar-05.03: Ok
RSTPS 477 | FC28 SPB13 | In case of Test, Calculation or Simulation having already been performed on identical or similar equipment with identical or worst test conditions & criteria, those validation steps could be avoided. In this case, the supplier shall submit to ALSTOM for approval, a Validation Synthesis allowing to demonstrate the complete validation of the criteria concerned and explaining consequently in detail the reasons for which the Test, Calculation or Simulation could be avoided. The Validation Synthesis shall list the differences between the product, the test, the calculation or simulation defined in this specification and the evidences presented. ALSTOM reserves the right to accept or refuse this Validation Synthesis. | Non-Technical Req | Base | CwC | Voith will provide a "declaration of conformity" which includes the requirements of the validation synthesis | Soundar-05.03: Ok
RSTPS 1160 | FC28 SPB13 | Supplier must submit the validation reports for energy absorbing devices as per EN15227:2020 #7.2.1. It is permissible to use a reduced validation programme if the key energy absorbing features of the design have been previously validated. In this case supplier needs to provide clear technical justification | Technical Req | Base | C |  | Soundar-05.03: Ok
RSTPS 610 | FC28 SPB13 | Shock and Vibration Tests shall be performed on a prototype that reflects the production units. ALSTOM shall approve the test conditions and methods. The test procedure document shall be sent to ALSTOM for approval at least 45 days before the tests. | Non-Technical Req | Base | CwC | Voith will provide test reports of equivalent component with "declaration of conformity" | Soundar-05.03: Ok
RSTPS 266 |  | 8 Documentation Requirements | Heading | Base
RSTPS 278 | FC28 SPB13 | The list of mandatory deliverables for the Coupler Equipment of [Ref Sol 2] is agreed on the SPP document. | Non-Technical Req | Base | C |  | Soundar-05.03: Ok
RSTPS 333 | FC28 SPB13 | Drawings shall include: - Title block; - Drawing number; - Title; - Date; - Revision number. | Non-Technical Req | Base | C |  | Soundar-05.03: Ok
RSTPS 347 | FC28 SPB13 | All documents shall be provided in English. | Non-Technical Req | Base | C |  | Soundar-05.03: Ok
RSTPS 267 |  | 9 Appendix | Heading | Base
RSTPS 1269 | ADxx FC28 SPB13 | Appendix 1: Mass and scenarios description | Information | Base |  | Noted | Soundar-05.03: Ok
RSTPS 1270 | ADxx FC28 SPB13 | Appendix 2: Allocated Volume | Information | Base |  | Noted | Soundar-05.03: Ok
RSTPS 1271 | ADxx FC28 SPB13 | Appendix 3: EIS File | Information | Base |  | Noted | Soundar-05.03: Ok
RSTPS 1272 | ADxx FC28 SPB13 | Appendix 4: Validation Plan | Information | Base |  | Noted | Soundar-05.03: Ok
RSTPS 197 |  | 10 Non-technical requirements | Heading | Base
RSTPS 459 |  | 10.1 Traceability | Heading | Base
RSTPS 460 | FC28 SPB13 | All top products of the supply must be identified by a label showing: 1. Name of supplier 2. Alstom Part. number with revision 3.Alstom drawing number with revision 4. Supplier ref. no. with revision 5. Date of manufacture Location of label to be proposed by supplier & validated by Alstom | Non-Technical Req | Base | C |  | Soundar-05.03: Ok
RSTPS 461 | FC28 SPB13 | Clear marking for Valves/knob Open/Closed positions to be provided. | Non-Technical Req | Base | C |  | Soundar-05.03: Ok
RSTPS 462 | FC28 SPB13 | The format and the layout of all labels must be subject to approval by Alstom. | Non-Technical Req | Base | C |  | Soundar-05.03: Ok
RSTPS 463 | FC28 SPB13 | The labels must be arranged in such a way so as to be visible upon the components mounted upon the element. | Non-Technical Req | Base | C |  | Soundar-05.03: Ok
RSTPS 464 | FC28 SPB13 | Whenever necessary for health and safety reasons, or when required by the laws in vigour, particular parts must bear suitable labels containing the health and safety warnings. | Non-Technical Req | Base | C |  | Soundar-05.03: Ok