## Tabelle1
| Supplier |  | TRSC |  |  | Status
Clause no. | Compliance or Not | Remarks (mandatory if non-compliant) | Comments | Countersigning Unit 加會相關單位 |  | Closed/ Open
1 | - |  |  |  |  | Closed
1.1 | C |  |  |  |  | Closed
1.2 | C |  |  |  |  | Closed
1.3 | C |  |  |  |  | Closed
1.4 | C |  |  |  |  | Closed
1.5 | C |  |  |  |  | Closed
1.6 | C |  |  |  |  | Closed
1.7 | - |  |  |  |  | Closed
1.7.1 | C |  |  |  |  | Closed
1.7.2 | C |  |  |  |  | Closed
1.7.3 | C |  |  |  |  | Closed
1.7.4 Possible happening of drought, flood, hail, high wind, cold wave, thunder, sand storm and other meteorological disasters, UV radiation | N | 1. In general we comply. Regarding sand storm, manual cleaning of system acc. user manual can be necessary to restore the origial system performace in total 2. Other meteorological disasters = NC Voith, 2024-01-17: Noted. | TRSC-2023-12-12: Okay, then please add a note in the user manual so that the client can find a suitable cleaning solution (chapter in the maintenance manual) based on the note.
1.7.5 Corrosive action caused of industry- and traffic air pollution | CB | 1. In general our painting standard has enough resistance again corrosion. 2. Please check Standards K000 and K150 for detailed information. 2. Values or Categories acc. any standard/norm is not given. We can not comply any general requirement like this. Voith, 2024-01-17: For how long should the surface resist? Which kind of damages are possible? Voith, 2024-04-25: We can provide the following proofs: Proofs for the paint: Salt spray test according to DIN EN ISO 9227 of 1000 h with the following damage pattern: De-adhesion / corrosion at the scribe ≤2mm Degree of blistering 0(S0) Degree of rust Ri0 Cracking 0(S0) Flaking 0(S0) Adhesive strength ≤ 1 Additional test from the manufacturer: cycle B according to DIN EN ISO 11997-1 with 4 cycles and the same damage pattern as the Salt spray test. This test was only carried out with the undercoat. Proofs for the painting process: Salt spray test according to DIN EN ISO 9227 of 1000 h with the following damage pattern: Corrosion at the scribe ≤3mm Degree of blistering: 0(S0) Degree of rust: Ri0 Adhesion of the coating, test method depending on the coating thickness ISO 2409, cross-cut test Characteristic value 0 to 1 ISO 16276-2, X-cutting test Characteristic value 0 to 1 | TRSC-2023-12-12: Can it be adapted to ISO 12944 C4? TRSC-2024-03-15: Updates to Section 1.10 indicate that ISO 12944-2 C5 is the corrosion protection capability required for Client.
1.7.6 Earthquake region. | CB | 1. This requirment is NA for our scope Voith, 2024-01-17: Earthquakes should not trigger manual uncoupling. There is no test report for this kind of situation. | TRSC-2023-12-12: Will the coupler be disconnected due to an earthquake?
1.8 | C | Voith, 2024-04-25: Confirmed. | TRSC-2024-03-15: Updated, please confirm again. |  |  | Open
1.9 The design and development of vehicles and their onboard electromechanical systems/equipment shall adhere to the principles and procedures stipulated in ISO 14025 for Type III environmental declarations (Environmental Product Declarations, EPD), to ensure alignment with the design principles of green products. | NC | 1. In internal checking Voith, 2024-01-19: We supply material and substance declaration in Unife format. | TRSC-2023-12-12: Please let me know when there is any progress.
1.10 The corrosion protection and coating of vehicles and various vehicle-mounted electro-mechanical systems/equipment (including bolts, fasteners, pipes, etc.) should be designed and implemented based on at least categorie C5 of ISO 12944-2 standard, to ensure their ability to protect against corrosion damage. | CB | 1. corrosion protection acc. Painting standards K000 and K150, delivered separatly Voith, 2024-02-14: What is the requested duration of protection? Voith, 2024-04-25: We can provide the following proofs: Proofs for the paint: Salt spray test according to DIN EN ISO 9227 of 1000 h with the following damage pattern: De-adhesion / corrosion at the scribe ≤2mm Degree of blistering 0(S0) Degree of rust Ri0 Cracking 0(S0) Flaking 0(S0) Adhesive strength ≤ 1 Additional test from the manufacturer: cycle B according to DIN EN ISO 11997-1 with 4 cycles and the same damage pattern as the Salt spray test. This test was only carried out with the undercoat. Proofs for the painting process: Salt spray test according to DIN EN ISO 9227 of 1000 h with the following damage pattern: Corrosion at the scribe ≤3mm Degree of blistering: 0(S0) Degree of rust: Ri0 Adhesion of the coating, test method depending on the coating thickness ISO 2409, cross-cut test Characteristic value 0 to 1 ISO 16276-2, X-cutting test Characteristic value 0 to 1 | TRSC-2023-12-12: Can it be adapted to ISO 12944 C4? TRSC-2024-03-15: It has been updated to ISO 12944-2 C5. Can it be compliant? According to Chapter 3.1.6, the lifespan is least 25 years (but the warranty period refers to the commercial terms).
1.11 If the material specifications or techniques of the system or equipment are not 1.11specified in this document, the Supplier shall follow the international standards such as UIC、EN、IEC、ISO、CNS、BS、ANSI、ASTM、ASME、AWS and NFPA to provide the complete system or equipment. | N | 1. In generally we are following the common and applicable railway norms and standards. Not all of this listed standards are applicable. Voith, 2024-01-17: Noted. | TRSC-2023-12-12: Ok, if there are specifications and standards that are not mentioned in the specification but recommended by Voith, please discuss them.
1.12 The electromechanical system shall be designed to comply with EN 50159 and the latest version of the Cyber Security Management Act promulgated by the Executive Yuan. The electromechanical system shall be designed to avoid possible external network intrusion and virus infection. When connecting to external networks (including all interfaces connected to other system), firewall protection shall be provided to protect against hackers entering the system. | NA | Voith, 2024-04-25: Not applicable from Voith side. | TRSC-2024-03-15: Newly added, please confirm.
1.13 The equipment of the system and information and communication products shall 1.13not use mainland China brands (excluding components). | C | Voith, 2024-04-25: We comply. | TRSC-2024-03-15: Newly added, please confirm.
1.14 The system and equipment should have appropriate protection design to avoid the effects of conduction, induction and radiation interference generated by other system or equipment. Unless approved by the owner, the relevant design should comply with the European EN 50121, EN50155 and EN 55032 standards or the requirements of IEC 62236, IEC 60571, IEC 60077 and IEC61000 set up by the International Electrotechnical Commission (IEC). | CB | Voith, 2024-04-25: We do not comply. The electrical coupler is a passive assembly with two active components: thermostat and heater. These two components are optional parts, which can be installed according to customers" request. Compliance with EMC/EMI for the electrical coupler (passive assembly): Due to the geometric and mechanical situation inside the electrical coupler it is not possible to keep the common EMC/EMI spaces and finally to meet the requirements according to EN 50121 and/or EN 50155. If possible, the required cables are connected with the railway car in terms of at least two categories (shielded/ not shielded/ redundant). All other parts of the electric coupler are passive parts so that these parts cannot transmit any relating to emission resp. immunity. Thus, the electric coupler meets the requirements according to EN 50121-3-2. The required limiting values in this standard must be proven by the customer. Only the contact system era-transceiver (galvanically independent signal transmission) and the shielded contacts of era-contact (e.g. Quartax contact) ensure an EMC/EMI secure signal transmission. Additional EMC/EMI tests can be conducted at the expense of the customer, for which the customer has to provide era-contact all necessary specifications for the signals and the subsystems in terms of current, voltage, frequency resp. manufacturer and type of subsystem. Compliance with electromagnetic Compatibility of heater and thermostat: The emitting signals of heater and thermostat caused by switch impulses are stochastic and of short-term duration. As per chapter 1 (range of application) of EN 50121-3-2, it can be precluded that the thermostat creates significant short-term and/or impuls-type emissions.. | TRSC-2024-03-15: Newly added, please confirm.
1.15 The electric and magnetic field levels generated by electronic and electrical apparatus in the railway environment with respect to human exposure shall comply with the requirements of IEC 62597 or EN 50500. | NA | Voith, 2024-04-25: Not applicable from Voith side. E-Couplers are electrically passive devices. | TRSC-2024-03-15: Newly added, please confirm.
1.16 The responsibility for the safety of the design, manufacturing, assembly, testing, performance, function, operation and maintenance of the vehicle and onboard electromechanical system/equipment shall be borne by the Supplier with an affidavit to ensure the availability of spare parts or equivalents within 10 years (inclusive) after the expiry warranty period. | NC | Voith, 2024-04-25: We are not responsible for the safety of the design, manufacture, assembly, testing, performance operation and maintenance of the vehicle. Delivery guarantee is subject for commercial discussion. | TRSC-2024-03-15: Newly added, please confirm.
1.17 All systems or spare parts shall be inspected and tested by the Supplier and shall be completely new products. | C |  |  |  |  | Closed
1.18 TRSC reserves the right to interpret any doubts or questions relating to meaning 1.18of this specification. | C |  |  |  |  | Closed
1.19 The vehicle is based on modular construction with 9 modules, Bi-directional vehicle with 2 sets of pantograph, equipped with 5 bogies (configuration: 4 power bogies + 1 trailer bogie). | N | Voith, 2024-04-25: Noted. | TRSC-2024-03-15: Updated, please confirm again.
1.20 Loading Conditions The loading design as follows: A. W1: The tare weight of each vehicle (including all onboard equipment). 89 ton B. W2: W1 +All seats occupied. C. W3: W1 +All seats occupied + standee density: 5 passengers/m². D. W4: W1 +All seats occupied + standee density: 7 passengers/m². 125 ton E. W5: W1 + 1.25 × (W4 - W1). | N | Voith, 2024-04-25: The weight informations are used in the simulation. Please see the report "200005045_Xidong_TRSC_Rev00.pdf". | TRSC-2024-03-15: Updated, please confirm again.
2 Procurement Objects | N | 1. in general we comply. Procurment and commercial issues needs to agreed/discussed on commercial side. Voith, 2024-04-25: OK | TRSC-2023-12-12: This item discussion will be moved to commercial clauses. |  | A3 | Closed
2.1 Component list | TBD | Only coupler will be offered Voith, 2024-02-14: Technical specification for the crash absorbers is needed. Voith, 2024-04-25: Crash element (2x200kN with 300mm stroke) is used in the simulation. Please see the report "200005045_Xidong_TRSC_Rev00.pdf". | TRSC-2023-12-12: If Crash absorber can be provided in the future, please let us know. TRSC-2024-03-15: Please refer to the discussion mail and attachments on 2024/03/15.
2.2 Spare Parts | N | Voith, 2024-02-14: Spare parts will be offered commercially. Voith, 2024-04-25: OK | TRSC-2023-12-12: Please include this in VOITH price estimate. TRSC-2024-03-15: This item discussion will be moved to commercial clauses. |  | A3
2.3 Consumables | NA | Voith, 2024-04-25: Not included. | TRSC-2024-03-15: Newly added, please confirm.
2.4 Special Tools & Test Equipment | N | Voith, 2024-04-25: Commercial offer will be prepared. | TRSC-2023-12-12: If necessary, please let us know. TRSC-2024-03-15: Updated, please confirm again.
2.5 Manuals and Drawings | N | Voith, 2024-04-25: Noted. | TRSC-2024-03-15: Newly added, please confirm.
2.5.1 The supplier should provide the following documents for operation and maintenance, with the original language (by non-English speaking supplier) and English version shall be provided. Chinese version is preferred if available. Local suppliers can provide Chinese version only. Documents can be provided at least in PDF file or hard copy. A) Operation manual B) Maintenance manual (including rutine maintenance and overhual) C) Outline drawing of equipment D) Maintenance drawings E) List of parts | C | Voith, 2024-04-25: Manual will be delivered in German and English as electronic file. Manual contains operation, maintenancemanual, basic drawing of the coupler with dimensions, maintenance drawings and list of parts. | TRSC-2024-03-15: Newly added, please confirm.
2.5.2 In addition to PDF file or hard copy, the aforementioned documents should be provided in editable electronic files (e.g. .doc/.docx for WORD or other agreed formats). Drawings should be provided at least in .dwg file (2014 version or earlier), and 3D drawings (e.g. CATIA V5 or .stp or other agreed formats) are preferred if available. | CB | Voith, 2024-04-25: Drawings are deliveres as pdf file. CAD files for the coupler can be delivered as step format. | TRSC-2024-03-15: Newly added, please confirm.
2.6 Training The supplier should provide training, which includes equipment troubleshooting, routine maintenance, overhaul procedures, and the use of special tools and testing equipment. Please refer to Attachment 112-010-S-017E for training details. | N | Voith, 2024-04-25: Commercial discussion. | TRSC-2024-03-15: Newly added, please confirm.
3 Specifications | - |  |  |  |  | Closed
3.1 Basic Requirements | NA | not relevant for Voith scope | TRSC-2023-12-12: Please refer to comments below. Closed. |  |  | Closed
3.1.1 The standard track gauge of the Rapid Transit system shall be 1435 mm. The design of the train shall be able to safety and stably operating on the track (and Template No.：E2-Z-00004 (Ver. 2) 9/16 track that has maximum steepness) in the full system under any conditions, including load, diameter of wheel and states of suspension system. The design of train shall comply with the minimum horizontal radius of curve requirements. | N | Voith, 2024-02-14: OK. | TRSC-2023-12-12: Details will be discussed in other specifications. closed. |  |  | Closed
3.1.2 The arrangement and color of the Rapid Transit system train style, including the exterior finish and the interior facilities shall conform with the aesthetic design of the entire system to provide a beautiful and streamlined train exterior design, which suits to the times. | CB | Voith, 2024-02-14: Standard color is black. If you prefer another color, please inform us. | TRSC-2023-12-12: Can the paint color be adjusted accordingly? TRSC-2024-03-15: The color may be determined according to the aesthetic design of the vehicle. After receiving your reply OK (indicating that the color can be adjusted to suit your needs), close this item.
3.1.3 The design of the rolling stock (the “rolling stock”) shall be 100% low floor car. Unless approved by the Client, the entrance floor height of each rolling stock shall be less than 350mm (to TOR). | - | Voith, 2024-02-14: na | TRSC-2023-12-12: NA, Closed. |  |  | Closed
3.1.4 The design of the train, including onboard electrical & mechanical System/ related design and equipment, shall be ensured low energy consumption. The rolling stock shall be adequately designed to use regenerative braking system for Energy Saving and Carbon Reduction. | N | Voith, 2024-02-14: Noted | TRSC-2023-12-12: If there are separate Insertion loss for electrical heads and cables, please provide them.
| - | Voith, 2024-02-14: We supply material and substance declaration in Unife format. Voith, 2024-04-25: OK | TRSC-2023-12-12: Please confirm compliance with ISO 14025. TRSC-2024-03-15: Deleted(Because it is similar to item 1.9), this column will be removed next time I reply. |  |  | Deleted
3.1.5 The design of rolling stock shall be of modular design to the greatest extent for easy assembly/disassembly and maintenance. The design shall ensure the interchangeability of related parts and components. | C | Voith, 2024-02-14: Interchangeability of coupler related parts and components is complied. | TRSC-2023-12-12: Is it easy to assembly/disassembly, maintain and replace? TRSC-2024-03-15: OK, closed. |  |  | Closed
3.1.6 The design of rolling stock shall be not only in accord with requirements of strength, performance and function, but also the protective measures to avoid damage under negative environmental conditions such as acid rain and salt damage, etc. The rolling stock shall be adequately designed to provide the carbody, bogie and other related metal parts at least 25 year lifespan | C | Voith, 2024-02-14: Yes. | TRSC-2023-12-12: Do metal parts have a lifespan of more than 25 years? TRSC-2024-03-15: OK, closed. |  |  | Closed
3.1.7 The design and manufacture of rolling stock, including fasteners such as bolts etc. and pipe fitting, shall comply with at least requirements of the environment level specified in ISO 12944-2 standard for coating and corrosion prevention. | CB | Voith, 2024-02-14: Salt spray fog test resistance (ISO 9227) after 960 h with corrosion ≤ 3 mm can be provided. Voith, 2024-04-25: We can provide the following proofs: Proofs for the paint: Salt spray test according to DIN EN ISO 9227 of 1000 h with the following damage pattern: De-adhesion / corrosion at the scribe ≤2mm Degree of blistering 0(S0) Degree of rust Ri0 Cracking 0(S0) Flaking 0(S0) Adhesive strength ≤ 1 Additional test from the manufacturer: cycle B according to DIN EN ISO 11997-1 with 4 cycles and the same damage pattern as the Salt spray test. This test was only carried out with the undercoat. Proofs for the painting process: Salt spray test according to DIN EN ISO 9227 of 1000 h with the following damage pattern: Corrosion at the scribe ≤3mm Degree of blistering: 0(S0) Degree of rust: Ri0 Adhesion of the coating, test method depending on the coating thickness ISO 2409, cross-cut test Characteristic value 0 to 1 ISO 16276-2, X-cutting test Characteristic value 0 to 1 | TRSC-2023-12-12: Can it be adapted to ISO 12944 C4? TRSC-2024-03-15: Can it be adapted to ISO 12944-2 C5?
3.1.8 The design of rolling stock shall comply with the related pollution control regulations of R.O.C for noise and vibration reduction. As well as take the civil work and track design into consideration. | - | Voith, 2024-02-14: Coupler system doesn't generate any noise. Not applicable. | TRSC-2023-12-12: If there is any reference material for the noise decibels caused by vehicle vibration when the connector is attached and unattached, please provide it. TRSC-2024-03-15: Thanks for the explanation, this item is closed. |  |  | Closed
3.1.9 The design of rolling stock shall be ensured highly reliability, availability, maintainability and system safety. The safety measures of wiring and cabling shall comply with the requirements of EN 50343 or other international standards approved by Clients. | CB | Voith, 2024-02-14: Due to given geometric concept of e-coupler housings and cabling, “emc zone concept “ is limited to largely separation of cable / wires with different categories. Thus, realization of minimal distances between cables is provisory feasible only. Separation in terms of emc protection zones is not possible | TRSC-2023-12-12: Do the electrical heads and related cables comply with EN50343?
3.1.10 The human factor design of rolling stock shall be considered and shall provide riding comfort for passengers and good train operating environment for drivers. | N | Voith, 2024-02-14: EFG2 is used in the bearing bracket. For the crash and/or coupling test, it is necessary to obtain the desired force-displacement curves for the AC and SPCs. This allows to simulate the scenarios and then analyse system behavior. Voith, 2024-04-25: The informations in the referred mail are used in the simulation. EFG3 is used in the bearing bracket. Please see the report "200005045_Xidong_TRSC_Rev00.pdf". | TRSC-2023-12-12: It is planned to be equipped with 3 elastomeric(reversible) elements, OK. (If it is insufficient, we will discuss the plan later.) TRSC-2024-03-15: Please refer to the discussion mail and attachments on 2024/03/15.
3.1.11 The Contractor shall be total responsible for all system/ equipment design, manufacture, assembled, test, performance, function, operation and maintenance safety of rolling stock. A Letter of Guarantee is required. The Contractor have to ensure the system could be able to operate normally within 10 years after warranty expires with enough spare parts and equipment or equivalent substitute stocked. | N | partial comply, has to be in detail negotiated commercially in the legal contract to apply | TRSC-2023-12-12: This item discussion will be moved to commercial clauses. |  | A3 | Closed
3.1.13 | - | Voith, 2024-04-25: OK | TRSC-2023-12-12: Moved to 3.4.4 and asked together, closed. TRSC-2024-03-15: Deleted, this column will be removed next time you reply. |  |  | Deleted
3.1.12 The type and routine tests on the vehicle system shall be performed according to international standards. Compliance inspection checklists shall be submitted with the Procedure to illustrate these tests are in compliance with the requirements of the standard. | C |  |  |  |  | Closed
3.1.13 The vibration test of all equipment on the vehicle shall comply with IEC/EN 61373 standard. The vibration resistance of the equipment on the vehicle shall comply with the requirements of IEC/EN 61373, and withstand the vibration levels specified in the longitudinal, transverse, and vertical directions with a vibration frequency range of 2 Hz to 500 Hz (depending on the mass of the equipment, the applicable vibration frequency range should be taken). Within the range of 0 to the maximum operating speed of the train, the equipment and carbody shall not generate resonance. | N | We comply but there will be extra test costs. Voith, 2024-02-14: Different couplings have been tested in the past. We can therefore provide a reference report for such tests. If TRSC insist on new test for the AC, an offer including component cost can be prepared. | TRSC-2023-12-12: Please provide a estimated offer. TRSC-2024-03-15: According to experience, the situation where existing test reports are more likely to be accepted is "products with exactly the same specifications". This item is transferred to commercial discussions. |  | A3
3.1.14 The impact resistance of all equipment and suspension elements on the vehicle shall comply with the IEC/EN 61373 standard. Any parts (components) shall not be detached from the equipment. The maximum impact acceleration which the suspension device on the carbody can withstand shall be in accordance with IEC/EN 61373 standard. The equipment of the vehicle shall withstand the impact and vibration of the vehicle during coupling and normal operation. | NC | Voith, 2024-02-14: For the impact resistance, the tensile and compressive strengths of the coupler as defined in the P-drawing and in the technical data sheet should be taken into account. Voith, 2024-04-25: Fasteners are not included in the scope of supply. | TRSC-2023-12-12: Does it comply with the IEC/EN61373 specification? Or does it already meet other more stringent specifications? TRSC-2024-03-15: The device itself is a solution for connecting, buffering and impact resistance, and cannot cause problems in this regard. (If problems arise, they will be discussed in related projects, such as 5km/h coupling in 3.3.1.4) To prevent loosening, please reply whether the fasteners are included in the scope of supply?
3.1.15 The electrical equipment and components (such as contactors, relays, circuit breakers, etc.) used in rail vehicles shall comply with EN 50155/IEC 60571 standard. The terminal shall comply with IEC60068-2-27 standard (impact test) and IEC 60068-2-6 standard (vibration test). | CB | Voith, 2024-02-14: Electrical sensors/actuators follow power supply voltage in case of breakdown, switching or interruption of supply voltage. Only requirements according to EN 50155 (Clause 5.1.1.4; Class S1: no interruptions) / IEC 60571 (Clause 5.1.1.3; Class S1: no interruptions) will be meet. | TRSC-2023-12-12: Do the electrical heads and related cables comply with it?
3.2 Train Recovery Performance | - |  |  |  |  | Closed
3.2.1 It shall be possible for one normal rolling stock under any load conditions (W1) to push or pull one W4-loaded dead rolling stock of the same length into the next station, regardless of where it is located (including the steepest upward slope and the minimum curvature) in the full system, and then push or pull the same dead rolling stock with both rolling stock empty (W1) to the nearest depot. | TBD | 1. We are not responsible for the shunting scenario or additional equipment. 2. It must be secured by opearator the the mentioned max. forces will not exceed Voith, 2024-02-14: Push-Pull scenario must be simulated in the first place. Please check 3.1.11. Voith, 2024-04-25: For the push-pull scenario, the existing values are used. Please see the report "200005045_Xidong_TRSC_Rev00.pdf". | TRSC-2023-12-12: This specification is included to ensure that the coupler will function properly in a rescue situation. Each device is responsible for itself. Is the coupler capable of handling this scenario? TRSC-2024-03-15: After the update, 3.1.11 becomes 3.1.10, and the push and pull scenarios will be confirmed during the discussion.
3.2.2 The above normal recovery rolling stock shall be with service braking and emergency braking capacity to stop both coupled rolling stocks. | TBD | 1. not applicable for our scope Voith, 2024-02-14: Based on the information in 1.8 and additional points in comment 3.1.11, the resulting reaction forces and their influence on the coupling can be shown with the aid of the simulation. | TRSC-2023-12-12: Please refer to the information in 1.8 and confirm whether the connector can withstand the load of this situation. 2024-03-15: After the update, 3.1.11 has become 3.1.10. Are there preliminary simulation results available for discussion?
3.2.3 While rescuing and towing, the minimum starting acceleration rate is 0.083 m/s². The running speed shall comply with the related specification. The relevant detail design to full met the above train recovery performance requirements shall be submitted to the Client for approval and be verified by testing. | CB | 1. It must be secured by opearator the the mentioned max. forces will not exceed Voith, 2024-02-14: For a low acceleration value like here, we can agree. A push-pull simulation is required for a detailed explanation. Please check 3.1.11. Voith, 2024-04-25: For the push-pull scenario, the existing values are used. Please see the report "200005045_Xidong_TRSC_Rev00.pdf". | TRSC-2023-12-12: Does it mean that the connector only provides the upper limit load of tension and compression? If the load generated by the rescue exceeds the upper limit of the connector's performance, the rescue vehicle speed needs to be reduced? If so, please propose an adjustment range for the upper limit load of the connector for subsequent evaluation of the rescue plan. TRSC-2024-03-15: After the update, 3.1.11 has become 3.1.10. Are there preliminary simulation results available for discussion?
3.3 Crashworthy Design | - |  |  |  |  | Closed
3.3.1 The design of collision prevention shall take carbody strength and energy absorbed equipment/ device into consideration to protect passengers and driver when a collision happened: | N | 1. We will give the necessary information regarding our energy characteristic to TRSC Voith, 2024-02-14: Noted. | TRSC-2023-12-12: During the design discussion, please confirm that the connector specifications can be adjusted to meet the final requirements, and provide suggestions based on VOITH's own expertise and experience during the process.
3.3.1.1 The energy absorption devices or couplers, or any other energy absorption devices approved by the Client, shall be considered and installed in the two end of each rolling stock. | C |  |  |  |  | Closed
3.3.1.2 The anti-climbers, or any other anti-climber devices approved by the Client, shall be considered and installed in the two end of each rolling stock to prevent rolling stock from climbing on each other in a collision condition. | TBD | Voith, 2024-02-14: Technical specification for the crash absorbers is needed. Voith, 2024-04-25: Please see the report "200005045_Xidong_TRSC_Rev00.pdf". | TRSC-2023-12-12: It is not related to the current products supplied by VOITH and is closed. (If there are changes later, we will discuss whether to open it.) TRSC-2024-03-15: Please refer to the discussion mail and attachments on 2024/03/15. |  |  | Open
3.3.1.3 The rolling stock shall be designed with units for shock crumple zone, located at lower of the two ends of rolling stock, to absorbed energy from plastic deformation in a collision condition. | TBD | Voith, 2024-02-14: If you provide technical specification for crash absorbers and Force-Displacements charactesitics, then the energy absorbtion can be re-evaluated. Voith, 2024-03-25: Please see the report "200005045_Xidong_TRSC_Rev00.pdf". | TRSC-2023-12-12: The coupler also assists in energy absorption. Can it be changed to "only provide the coupler to absorb part of the collision energy" and then change it to CB? TRSC-2024-03-15: Please refer to the discussion mail and attachments on 2024/03/15.
3.3.1.4 The coupler shall install with the crashworthy device which absorbs impact effectively. The device shall withstand the impact at the maximum speed of 5 km/h. | CB | 1. Currently we offering an RCD3, which is equipped with 3 elastomeric(reversible) elements. 1. In general it will be enough reversible stroke for this kind of vehicle 3. Detailed impact calculation will be made after getting force stroke chraracteristic between middle cars(not voith scope) 4. maybe we need to integrate an hydrostatic or gashydraulic buffer within the couplershank -->new offer position Voith, 2024-01-18: Correction-> RCDG2 (equipped with 2 elastomeric elements) is in the coupler. Offering dampers is not necessary for the design in these circumstances. Dampers are necessary for specific cases. Commercial matters must be clarified later. Price is announced to you via sales department. Voith, 2024-04-xx: Please see the report "200005045_Xidong_TRSC_Rev00.pdf". | TRSC-2023-12-12: Load information will be updated as discussions and project progress occur. Can you provide the performance and preliminary quotation of hydrostatic and gashydraulic buffer now? This will facilitate the evaluation of whether to add it during design discussions. TRSC-2024-03-15: Please refer to the discussion mail and attachments on 2024/03/15.
3.3.2 | - | 1. Our components can help to fulfill the EN 15227. It ist not possible with our components alone. Voith, 2024-02-14: After you share technical specification of crash absorber and technical characteristics of couplers (mentioned in 3.1.11), we can comment. Voith, 2024-04-25: Deleted point in the last version of the specification. | TRSC-2023-12-12: Please try Voith best to share the load of each scenario of EN15227. If there is a margin that can be reduced in the end, the burden of each component will be adjusted to the optimal value based on evaluation. TRSC-2024-03-15: Please refer to the discussion mail and attachments on 2024/03/15.
3.3.3 For fully met with the safety requirements, both the two outer ends of rolling stock shall be capable of cowcatchers of detecting obstacles on the track. The cowcatchers shall be installed at as close location as possible to the TOR. When the cowcatchers under over loaded conditions, the cowcatchers shall be allowed deformed gradationally but not permanent broken or disassembled. | N | 1. Not relevant for our scope | TRSC-2023-12-12: OK. |  |  | Closed
3.3.4 Unless approved by the Client, or other specification in the functional requirements, the collision prevention design of rolling stock shall comply with the requirements of CNS 16194 or EN 15227 for C-IV vehicle collision scenarios. The collision prevention design of rolling stock shall including deceleration limited cause by collision states, units crumple states of shock crumple zone, verification of simulation model analyzing, actual test of Energy Absorbing and the strength design of the cowcatchers. | TBD | 1. Our components can help to fulfill the EN 15227. It ist not possible with our components alone. Voith, 2024-02-14: After you share technical specification of crash absorber and technical characteristics of couplers (mentioned in 3.1.11), we can comment. Voith, 2024-04-25: Please see the report "200005045_Xidong_TRSC_Rev00.pdf". | TRSC-2023-12-12: Please try Voith best to share the load of each scenario of EN15227. If there is a margin that can be reduced in the end, the burden of each component will be adjusted to the optimal value based on evaluation. TRSC-2024-03-15: Please refer to the discussion mail and attachments on 2024/03/15.
3.3.5 The Contractor shall provide three dimensional simulation model of crashworthy design to analyzing any crashworthy conditions by proper software package to comply with the requirements of the specification. The analysis software shall comply with provisions of Note 3.3.5 of this specification. The design details (such as analyzing, calculations, and the strength design of the cowcatchers, etc.) shall be verified by the domestic technician and submitted to the Client for approval. Note 3.3.5: The development process of all analysis/simulation software tools used in the execution process of this engineering track system shall comply with ISO90003 or CMMI Level 3, and provide relevant certification information, or be issued by the company, relevant academic institutions or research institutions and have relevant use experience or verification The professional package software of the case reduces the missing rate of software products and ensures the correctness of analysis/simulation results. | NC | Voith, 2024-02-14: We don't have a partner for 3D crash simulations. | TRSC-2023-12-12: Does VOITH have any external partners that can assist VOITH in conducting 3D crash simulation? TRSC-2024-03-15: Understood, this item is closed. |  |  | Closed
3.4 Coupler Device | - |  |  |  |  | Closed
3.4.1 The electrical automatic coupler shall be provided in the two ends of the train and shall be have the same features design to ensure the interchangeability. | C |  |  |  |  | Closed
3.4.2 The coupler should be able to automatically complete the coupling or uncoupling operations of mechanical equipment, electrical equipment, and air sources simultaneously (if the train uses pneumatic braking equipment). The coupling device shall be equipped with manual uncoupling devices, and energy absorption devices to ensure its safety and convenience of use. | CB | 1. Voith provide the signals for mechanical coupled/uncoupled Voith, 2024-02-14: Signal for mechanical and electrical coupled/uncoupled will be provided. Voith, 2024-04-25: Coupling and uncoupling of mechanical and electrical parts can be done automatically and manually. | TRSC-2023-12-12: Related to "Top mounted Electric head". TRSC-2024-03-15: Coupling and uncoupling of mechanical and electrical appliances can be done automatically or manually, right?
3.4.3 The electrical connection of the train is used to transmit the electrical signals of necessary low-voltage power supply and control or communication...etc. during the rain operation/towing and rescue. The electrical coupling device shall have enough silver-plated contacts to provide power for the rescue of the train in malfunction mode, including emergency braking of the train in malfunction mode controlled by the normal train, door opening/closing, and control/monitoring functions of safety-related systems. The electrical coupling device shall include at least 10% spare capacity and comply with the requirements of IEC 60077 and IEC 60571/EN 50155. The design, calculations of the number of contacts and related materials shall be submitted to the Client for review. | CB | 1. Please define the electric specifications for all different kind of contacts (Current, Voltage etc.) Voith, 2024-04-25: The offered two cable bundles to the railcar body are divided as follows: ‘Cable 01’ includes all standard control cables and the data bus lines, which are separated from each other with an additional shielding braid according to EN 50343 due to the required separation of cable categories B and C. Inside of ‘cable 02’ are the two power lines with the wire cross-section of 70 sqmm. | TRSC-2023-12-12: At this stage, the train equipment has not been clarified. Please first provide the contact forms that can be used for existing products. (Schematic diagram received on 2023/10/12, OK.) TRSC-2024-03-15: What does CN mean? |  |  | Closed?
3.4.4 The electrical coupling device of the coupler shall be equipped with a weather-resistant protective enclosure that can automatically close after uncoupling and automatically open when coupling. The train line shall be ended in the weather-resistant terminal box behind the electrical coupling device. The weather- and corrosion-resistant quick connectors and cable connections of the electrical coupling device shall be used. | NA | 1. Electric coupler has a cover plate 2. cover plate opens and closes automatically during coupling/uncoupling 3. Electric head IP Grade is 55/54 - coupled/uncoupled Voith, 2024-02-14: The manufacturer confirms conformity for the salt mist test in accordance with DIN EN 60068-2-11. Voith, 2024-04-25: ISO 12944-2 C5 is not applicable for the e-coupler. | TRSC-2023-12-12: Are there any corrosion-resistance and resistant to salt mist and cable instructions? TRSC-2024-03-15: Can it be adapted to ISO 12944-2 C5?
3.4.5 The strength design of automatic coupler shall be able to withstand any direction of force, under normal operation in the mainline, depot scheduling / maintenance conditions, and under the conditions of the Section 3.2 of this specification, and shall not occurred permanent deformation or separation of decoupling. | C | 1. We fulfill this requirement but the offered solution may be chaned. Detailled information after final impact calculation -->Please note 3.2.1.4 Voith, 2024-02-14: 3.2.1.4 is not in 112-010-S-006E-000-Coupler-20231027.pdf (Mail from tcsjj4182@trsc.com.tw on 28.10.2023) Voith, 2024-04-25: We comply the offered solution. Please see the report "200005045_Xidong_TRSC_Rev00.pdf". | TRSC-2023-12-12: Sorry, there are only 1&2 in the remarks of 3.2.1VOITH, not 4. Can you provide an explanation of 3.2.1.4? 2024-03-15: Then 3.2.1.4 is a misunderstanding. Evaluated as compliant based on the initial reply "We fulfill this requirement but the offered solution may be chaned." Please modify this project to C and close it after confirmation.
3.4.6 Refer to the Section 3.3 of this specification, the design of automatic coupler shall be provided energy-absorbing device which capacity shall be able to absorbed the longitudinal stretching and compression energy under the any acceleration and deceleration conditions. | - | 1. Please note 3.2.1.4 2. we can not comply to " under the any acceleration and deceleration conditions" 3. We investigate the coupling impact forces and strokes. 4. Other parameters (tension/compression forces) during operation must not be exeeded by operator Voith, 2024-02-14: 3.2.1.4 is not in 112-010-S-006E-000-Coupler-20231027.pdf (Mail from tcsjj4182@trsc.com.tw on 28.10.2023) Voith, 2024-04-25: OK | TRSC-2023-12-12: Can you provide an explanation of 3.2.1.4? Can it be complied with in 1.8 state? 2024-03-15: 1. Then 3.2.1.4 is a misunderstanding. 2. Can it be complied with in 1.8 state? 3. Please refer to the discussion mail and attachments on 2024/03/15. 4. Discussed in 3.2.1~3.2.3.
3.4.7 The coupler shall be configured in such a way that it has enough space for vertical and horizontal movement to ensure that the train can run safely and stably on the main line or any section of the depot under any load condition (W1~W4). Regardless of whether the suspension system is not operational or the steel wheel is worn, and the coupling device shall be able to maintain its normal function and the train can still run normally. | CB | 1. Clearance investigation within carbody is not in Voith responsibility 2. Movement of coupler acc. to Offer Drawing 3. We are not able to investigate coupler movement due to operation in cure/hill/valley. Further we are not able consider the suspension, wear of tyres or similar parameters. Voith, 2024-02-14: Voith confirms that the AC maintains the horizontal and vertical displacement angles defined in technical drawing. | TRSC-2023-12-12: TRSC will assess the needs perspective. VOITH ensures that the connector maintains excellent performance within its own set angle. (If the demand angle > the setting angle, discuss the feasibility of adjustment.) TRSC-2024-03-15: OK, closed. |  |  | Closed
3.4.8 The coupling/uncoupling function shall be operation automatically by the driver inside the train or manual operation outside the train, when the train operation on the mainline or on any section in the depot, including on the maximum gradient and the minimum turning radius sections. Unless approved by the Client, automatic alignment should be the principle. | CB | 1. automatic coupling without assistance only possible within gathering range (please note Diagram) 2. uncoupling signal (pneumatic pressure) needs so generate by carbuilder. Interface M16x1,5 at couplerhead Voith, 2024-01-18: +/-170mm in horizontal and +/-90mm in vertical direction is the gathering range. Voith, 2024-04-25: No | TRSC-2023-12-12: No gathering range found, please provide the angle range that can be automatically connected (for example: ±20ﾟ). TRSC-2024-03-15: Reply after confirmation. Is there a biger "gathering range" option?
3.4.9 The broken coupler shall be designed to replace easily. When a collision happened, it shall not obstruct the function of anti-climbers. | C | 1. in general the coupler does not influence the anticlimber directly (as an obstacle between both anticlimber) 2. Due to an accident and its quantyty variation of scenarios, coupler could also interfere the antyclimber of course Voith, 2024-02-14: Without knowing the characteristics of energy absorbing elements, it is not possible to comment for each scenario. Voith, 2024-04-25: We comply the offered solution. Please see the report "200005045_Xidong_TRSC_Rev00.pdf". | TRSC-2023-12-12: Can the requirements of this specification be met under each scenario of EN15227 Cat.C-IV? TRSC-2024-03-15: Please refer to the discussion mail and attachments on 2024/03/15.
3.4.10 The Contractor shall submit the design details of coupler, as well as the type/ material/ structure/ characteristic/ coupling range/ installation method/ movement method, etc. of the coupler to the Client for approval. | N | 1. Materials as an overview, no detailed names of material for each part or BOM Level Voith, 2024-02-14: Noted. | TRSC-2023-12-12: Please ensure that the information provided does not affect the disassembly, assembly, use, maintenance and repair of the connector. For details, refer to the Line-replaceable unit (LRU) for setting.
4 Other Requirements | N | Voith, 2024-04-25: Noted. | TRSC-2024-03-15: Updated, please confirm again.
4.1 Attachments | N | Voith, 2024-04-25: Noted. | TRSC-2024-03-15: Newly added, please confirm.
4.2 | N | Voith, 2024-03-25: Noted. | TRSC-2024-03-15: Newly added, please confirm.
5 | - |  | TRSC-2024-03-15: Deleted, this column will be removed next time you reply. |  |  | Deleted
由台灣車輛審查填寫 (to be filled by TRSC) 承辦created：____________________校核checked：____________________核定approved：____________________