## Basic Report
ID | Description | Type | _polarion
REQ86-5096 | Applicable standard According the EN 45545-2 is the hazard level HL2 | Customer Requirement | drim_86/REQ86-5096
REQ86-5095 | Corrosion For metallic non painted parts: according to DTRF 150217 For fasteners (screws, washers, nuts,..), bolted and riveted assemblies: according to DTRF 150213 and DTRF 150210 For electronic parts: compliance with EN 50155 | Customer Requirement | drim_86/REQ86-5095
REQ86-5094 | Surface protection The surface protection shall be conforming to painting DTRF150611 and to the DTRF150608. The requirement for the SST (neutral or Acetic) need to be 960 h. The supplier needs to present CbC to the DTRF150608 Annex 1 fullfilled Tests report of the §7,3 of the DTRF150608 | Customer Requirement | drim_86/REQ86-5094
REQ86-5093 | Earthing | Customer Requirement | drim_86/REQ86-5093
REQ86-5092 | Relative humidity: According to “Climatic condition” | Customer Requirement | drim_86/REQ86-5092
REQ86-5091 | Temperature range of use : According to “Climatic condition” | Customer Requirement | drim_86/REQ86-5091
REQ86-5090 | Heatings and special protection | Customer Requirement | drim_86/REQ86-5090
REQ86-5089 | Protection: | Customer Requirement | drim_86/REQ86-5089
REQ86-5088 | Compatibility request | Customer Requirement | drim_86/REQ86-5088
REQ86-5087 | Uncoupling device in normal mode: Automatic | Customer Requirement | drim_86/REQ86-5087
REQ86-5086 | Type: Type 10 | Customer Requirement | drim_86/REQ86-5086
REQ86-5085 | Coupler head: | Customer Requirement | drim_86/REQ86-5085
REQ86-5084 | Yield stress in compression/ buff: 1500 kN | Customer Requirement | drim_86/REQ86-5084
REQ86-5083 | Yield stress in traction/ draft: 1000 kN | Customer Requirement | drim_86/REQ86-5083
REQ86-5082 | Mechanical resistance: | Customer Requirement | drim_86/REQ86-5082
REQ86-5081 | Vertical: Min ± 8° | Customer Requirement | drim_86/REQ86-5081
REQ86-5080 | Horizontal: Min ± 22.5° | Customer Requirement | drim_86/REQ86-5080
REQ86-5079 | Pivoting Angles: | Customer Requirement | drim_86/REQ86-5079
REQ86-5078 | The form, orientation and location tolerances shall be defined in collaboration with supplier | Customer Requirement | drim_86/REQ86-5078
REQ86-5077 | Hole pattern: 4*M30, H420*V220 (image: 1-TPS_Automatic_Coupler_O1285_65_inline.ole.rtf) | Customer Requirement | drim_86/REQ86-5077
REQ86-5076 | Mounting interface measures: 520 x 395 mm (image: 1-TPS_Automatic_Coupler_O1284_64_inline.ole.rtf) | Customer Requirement | drim_86/REQ86-5076
REQ86-5075 | Mounting interface: | Customer Requirement | drim_86/REQ86-5075
REQ86-5074 | Dimensions in folded position: N.A. | Customer Requirement | drim_86/REQ86-5074
REQ86-5073 | Head car geometry: (image: 1-TPS_Automatic_Coupler_O1281_63_inline.ole.rtf) | Customer Requirement | drim_86/REQ86-5073
REQ86-5072 | A - Distance from mating face to pivot (mm): 1840mm E - Distance from pivot to mounting face (mm): 140mm Distance from mounting face to mating face: 1980 mm B - Distance from mating face to first cabine element (mm): TBDL C - Distance from mating face to crash absorber retract (1/3 C.A. lenght) (mm): TBDL D - Distance available behind the coupler (mm): 3580 mm | Customer Requirement | drim_86/REQ86-5072
REQ86-5071 | Front nose geometry: (image: 1-TPS_Automatic_Coupler_O1279_62_inline.ole.rtf) | Customer Requirement | drim_86/REQ86-5071
REQ86-5070 | Dimensions: | Customer Requirement | drim_86/REQ86-5070
REQ86-5069 | Weight: | Customer Requirement | drim_86/REQ86-5069
REQ86-5068 | EN 16019: 2014 | Customer Requirement | drim_86/REQ86-5068
REQ86-5067 | Front coupler type: Type 10 automatic and rigid | Customer Requirement | drim_86/REQ86-5067
REQ86-5066 | Coupler Type: | Customer Requirement | drim_86/REQ86-5066
REQ86-5062 | Languages of documents: English | Customer Requirement | drim_86/REQ86-5062
REQ86-5061 | Interface plan (if not specified by AT) | Customer Requirement | drim_86/REQ86-5061
REQ86-5060 | 2D drawing | Customer Requirement | drim_86/REQ86-5060
REQ86-5059 | 3D model (different positions, if relevant) | Customer Requirement | drim_86/REQ86-5059
REQ86-5058 | Coupling/ Impact simulation | Customer Requirement | drim_86/REQ86-5058
REQ86-5057 | Technical description with functional description | Customer Requirement | drim_86/REQ86-5057
REQ86-5049 | 1.4.1 Mission profile | Customer Requirement | drim_86/REQ86-5049
REQ86-5048 | 1.2.6 National Safety Agency directives/laws for certification/homologation | Customer Requirement | drim_86/REQ86-5048
REQ86-5047 | 1.2.5 Customer references | Customer Requirement | drim_86/REQ86-5047
REQ86-5046 | 1.2.4 Applicable standards | Customer Requirement | drim_86/REQ86-5046
REQ86-5045 | Preferred Part List (PPL) | Customer Requirement | drim_86/REQ86-5045
REQ86-5044 | DTRF 150900 | Customer Requirement | drim_86/REQ86-5044
REQ86-5043 | DTRF 150217 | Customer Requirement | drim_86/REQ86-5043
REQ86-5042 | DTRF 150223 | Customer Requirement | drim_86/REQ86-5042
REQ86-5041 | DTRF 150620 | Customer Requirement | drim_86/REQ86-5041
REQ86-5040 | DTRF 150802 | Customer Requirement | drim_86/REQ86-5040
REQ86-5039 | DTRF 150801 | Customer Requirement | drim_86/REQ86-5039
REQ86-5038 | 1.2.2 Alstom Standard | Customer Requirement | drim_86/REQ86-5038
REQ86-5037 | 1.2.1 Alstom references | Customer Requirement | drim_86/REQ86-5037
REQ86-5036 | [The maintainability and cleanability of trainsets must be taken care of right from the design phase in accordance with the following requirements:] - equipment located in the underframe must be protected against the effects of washing; | Customer Requirement | drim_86/REQ86-5036
REQ86-5035 | It must be possible to couple two Trainsets together, creating a multiple formation that can circulate without any loss of functionality compared to single Trainsets. | Customer Requirement | drim_86/REQ86-5035
REQ86-5034 | Cable transits and external equipments to watertight and airtight constructions , positioned on the underframe part of the train shall meet EN 60529, IP 65 Except : - Ventilated zones (forced or natural convection) like motor fan shall be at least IP20 Regardless of the declared IP grade, the components must guarantee full functionality in operating conditions in accordance with the environment emission profile of the rolling stock. All limitations with respect to the requirement must be formalized in a detailed list. | Customer Requirement | drim_86/REQ86-5034
REQ86-5033 | Cable transits and external equipments to watertight and airtight constructions , positioned on the roof, on the front part of the train and sidewall shall meet EN 60529, IP 66. Except: - HVAC technical zone components shall be at least IP [54] and IP[65] for electrical boxes - Toilet technical zone (tanks) components shall be at least [IP 54] - Traction motor shall be at least IP[54] for closed motor or IP[24] for opened motor or self-ventilated Regardless of the declared IP grade, the components must guarantee full functionality in operating conditions in accordance with the environment emission profile of the rolling stock. All limitations with respect to the requirement must be formalized in a detailed list. | Customer Requirement | drim_86/REQ86-5033
REQ86-5032 | Ensure accessible space for hands and tooling between different components/systems in case of required replacement, measurement or plug disconnection. | Customer Requirement | drim_86/REQ86-5032
REQ86-5031 | General Requirements The reports must contain First name, Last name, role within organization and signature of the person who is responsible of the declaration (EN10204). If the document is signed with electronic signature this information must be written (“This document is signed with electronic signature”); | Customer Requirement | drim_86/REQ86-5031
REQ86-5030 | General Requirements All test reports (and in general when a measurement is present) must contain information regarding used measuring instruments and their expiration date; | Customer Requirement | drim_86/REQ86-5030
REQ86-5029 | General Requirements All requirements identified by QUALITY ReqID_S are fully applicable also to all sub suppliers. | Customer Requirement | drim_86/REQ86-5029
REQ86-5028 | General Requirements In case of documentation filled manually, the documents shall be clear, readable and unambiguous. | Customer Requirement | drim_86/REQ86-5028
REQ86-5027 | General Requirements The certificates must contain First name, Last name, role within organization and signature of the person who is responsible of the declaration (EN10204). If the document is signed with electronic signature this information must be written (“This document is signed with electronic signature”); | Customer Requirement | drim_86/REQ86-5027
REQ86-5026 | General Requirements When a measurement is present the document must contain information regarding used measuring instruments and their expiration date; | Customer Requirement | drim_86/REQ86-5026
REQ86-5025 | General Requirements If required, the using of QR code is necessary according to standard marking specification applyed on the item which contains information regarding serial number, AF drawing number and revision. | Customer Requirement | drim_86/REQ86-5025
REQ86-5024 | General Requirements In case of insulation/dielectric tests: the insulation/dielectric test reports must contain information regarding electrical values measured during tests and environmental conditions (Temperature and Humidity) according to EN50343; | Customer Requirement | drim_86/REQ86-5024
REQ86-5023 | General Requirements In order to ensure that the production using special processes is fully under control, even via regular destructive tests if needed, Alstom can verify in a shorter time lapse than once every three years as per qualification the following evidences: - the results of the destructive tests and in general the results of the samples / strength tests performed for Alstom production; - qualifications of the operators carrying out the special processes (verification of effectiveness) and how is tracked the refresher trainings follow-up. | Customer Requirement | drim_86/REQ86-5023
REQ86-5022 | General Requirements If required, Alstom can attend to routine tests conducts in supplier site after FAI. | Customer Requirement | drim_86/REQ86-5022
REQ86-5021 | General Requirements The supplier shall send conformity certificate as per QUA-RS-SAV-GDL-001. | Customer Requirement | drim_86/REQ86-5021
REQ86-5020 | General Requirements For the aesthetic parts the supplier shall compliant to the acceptance criteria defined and agreed with Alstom not later than SGR/CGR. All the components with aesthetic impact (eg. display, driver interface) must to be taken in to account in a defect book. | Customer Requirement | drim_86/REQ86-5020
REQ86-5019 | General Requirements PU/supplier shall send all certificates required in double language Italian and German, unless otherwise specified. Ref. External Supplies/PU_Quality Requirements [QUA-RS-SAV-GDL-001] last revision The documents have to be provided in Electronic format | Customer Requirement | drim_86/REQ86-5019
REQ86-5018 | General Requirements PU/supplier shall send the conformity certification 3.1 and sub supplier certificates in double language Italian and German, unless otherwise specified, with each delivered parts or batch. All the certificate and report needs to be signed with a legible signature. Number and tool validity needs to be reported on the test report. Ref. External Supplies/PU_Quality Requirements [QUA-RS-SAV-GDL-001] last revision The documents have to be provided in Electronic format | Customer Requirement | drim_86/REQ86-5018
REQ86-5017 | All NDT (Non-Destructive Testing) procedures shall be issued by L3 qualified personnel of the manufacturer according ISO9712 | Customer Requirement | drim_86/REQ86-5017
REQ86-5016 | Maintenance manuals shall contain clear and precise indications on how maintenance operators should perform maintenance intervention safely, indicating also, when needed, all the necessary protection equipment. All these indications shall be striclty followed. | Customer Requirement | drim_86/REQ86-5016
REQ86-5015 | STL shall be provided by filling in the corrispondent sheet inside the LCC excel format: LCC_STA-SAV-S300-0002_Supplier_name_rev_A, the format requires the following data: - Part number; - Description; - Drawing number (if different from part number) - Technical description; - Any accessories required for the Special Tool to work - Price This List must be inserted in the LCC file. | Customer Requirement | drim_86/REQ86-5015
REQ86-5014 | During tender phase the supplier shall provide the analysis of cost (LCC) and the relative commitment (in this phase the format of the LCC document is up to the supplier). During project phase the supplier shall provide the LCC document mandatory in the ALSTOM format with the following deadlines: - draft LCC in ALSTOM format within PGR - final LCC in ALSTOM format within 1 month before CGR LCC is a document with contract validity. The maintenance activities indicated in the LCC document shall be aligned with what is indicated in the maintenance plan, in the maintenance manuals, in the illustrated parts catalogue and in the RAMS documents. In case of inconsistency beetween above documents, LCC will prevail. Maintenance Plan is not required as indipendent document and shall not be delivered. LCC strategy: LCC shall be compiled as the alla the maintenance activities on- train and off-train will be performed by Alstom, including repair and overhaul (this strategy is defined MAKE strategy) The breakdown structure and the intrinsic reliability failure rates used in the LCC document shall be coherent with the one used for RAMS documents MoP: LCC_STA-SAV-S300-0002_Supplier_name_rev_A | Customer Requirement | drim_86/REQ86-5014
REQ86-5013 | The scope of documentation supply is indicate in the SPP, is managed by the Alstom SSE and finalized inside the CBC of the supplier. If some documents are not applicable the SSE shall ask to the pick the confirmation. MoP [STA-SAV-M700-006_Supplier Project Plan Template] The supplier is responsible of the delivery for each part of his documentation scope of supply included the sub-supplier documentation delivery (source supplier) | Customer Requirement | drim_86/REQ86-5013
REQ86-5012 | All the technical documentation shall be provided in English language, plus the required traslations in Italian and German indicated in the project documentationTranslation Matrix MoP [STA-SAV-M700-0005_Doc_Translation_Matrix] | Customer Requirement | drim_86/REQ86-5012
REQ86-5011 | The final EBOM, provided latest at CGR, shall contain all the equipment scope of supply until the LRU level, including single parts as connectors, cables, etc. and shall be provided by means of a .xlsx (MS Excel) file with the following minimal information: · Level; · Part number; · Drawing number (if different from part number); · Description; · Quantity. MoP [AXD1002459052 Rev.A] - Drawings breakdown and register with embedded checklist | Customer Requirement | drim_86/REQ86-5011
REQ86-5010 | Below are the main points of the documentation in question (list is indicative and non-exhaustive): n) technical specifications, diagrams and test procedures for electrical and electronic components (contactors, disconnectors, transducers, switches, vehicle logic units, TCN node, drive, etc.); | Customer Requirement | drim_86/REQ86-5010
REQ86-5009 | STA Roof Layout GLD0001599587 | Customer Requirement | drim_86/REQ86-5009
REQ86-5008 | The maximum design speed of the trainset is 160km/h. | Customer Requirement | drim_86/REQ86-5008
REQ86-5007 | For any part subject to wear and tear or exhaustion (in particular wheels, axles, brake linings, etc.) there must be at least two possible independent suppliers. | Customer Requirement | drim_86/REQ86-5007
REQ86-5006 | STA (6cars) Internal Layout GLD0001618438 | Customer Requirement | drim_86/REQ86-5006
REQ86-5005 | The supplier must indicate precisely in the rolling stock maintenance documentation the quantities of consumables and the respective suppliers. | Customer Requirement | drim_86/REQ86-5005
REQ86-5004 | The supplier shall also indicate all methods of non-destructive testing to be carried out on mechanical parts. | Customer Requirement | drim_86/REQ86-5004
REQ86-5003 | EN 50125-1:2014. | Customer Requirement | drim_86/REQ86-5003
REQ86-5002 | [Delivery includes:] 7. Delivery of any specific equipment needed in case of recovery, ­including any technical drawings. | Customer Requirement | drim_86/REQ86-5002
REQ86-5001 | The trainset shall be able to run (possibly with reduced speed) in curves with a radius of at least 110 m in both towing and pushing with an emergency coupler | Customer Requirement | drim_86/REQ86-5001
REQ86-5000 | IND-STD-121_PA 21 - Optical Fiber | Customer Requirement | drim_86/REQ86-5000
REQ86-4999 | IND-STD-109_PA 09 - Cable Tie Integration | Customer Requirement | drim_86/REQ86-4999
REQ86-4998 | The supplier or the manufacturer need to be demonstrate the compliance to IND-STD-108_PA 06-08-Wiring realisation and integration | Customer Requirement | drim_86/REQ86-4998
REQ86-4997 | The supplier or the manufacturer need to be demonstrate the compliance to IND-STD-107 _ PA-07-Printing of marking sleeves | Customer Requirement | drim_86/REQ86-4997
REQ86-4996 | The supplier or the manufacturer need to be demonstrate the compliance to IND-STD-105_PA-05-Checking Crimping tools | Customer Requirement | drim_86/REQ86-4996
REQ86-4995 | The supplier or the manufacturer need to be demonstrate the compliance to IND-STD-102_PA-02-Screened wire connection and grounding | Customer Requirement | drim_86/REQ86-4995
REQ86-4994 | The supplier or the manufacturer need to be demonstrate the compliance to IND-STD-101_PA-01 -Crimping Standard Working Instruction | Customer Requirement | drim_86/REQ86-4994
REQ86-4993 | The supplier or the manufacturer need to be qualified by Alstom to Wiring SP Alstom Qualification | Customer Requirement | drim_86/REQ86-4993
REQ86-4992 | The supplier must define, provide and describe in details the CBM algorithms and CBM indicators (with relative alert thresholds), necessary to assess the health status and residual life of the LRU and necessary for the prevention of the fault. For each CBM allert it must be descibed the maintenance task to be performed to restore the LRU/system. | Customer Requirement | drim_86/REQ86-4992
REQ86-4991 | [The maintainability and cleanability of trainsets must be taken care of right from the design phase in accordance with the following requirements:] - it must be ensured that each module or component can be disassembled independently of the others assembled in the trainset. In particular, the accessibility and positioning of components must be defined according to their respective MTBF/MKBF (components with a lower MTBF/MKBF must be more easily accessible); | Customer Requirement | drim_86/REQ86-4991
REQ86-4990 | [The maintainability and cleanability of trainsets must be taken care of right from the design phase in accordance with the following requirements:] - installations must be modular in design, with each module being directly accessible; | Customer Requirement | drim_86/REQ86-4990
REQ86-4989 | [The maintainability and cleanability of trainsets must be taken care of right from the design phase in accordance with the following requirements:] - the design and layout of the components must be designed to ensure quick and effective access to the installations and to facilitate the cleaning of components and environments; | Customer Requirement | drim_86/REQ86-4989
REQ86-4988 | [access to intercar connections] the access from the interior of the vehicle to chek the intercar connections (both semipermnent bar and articulation) shall be done in less than 15 minutes including time to remove all the components (bridge, internal bellow, skirt...) | Customer Requirement | drim_86/REQ86-4988
REQ86-4987 | The supplier shall fill in integrally the file format " LCC_STA-SAV-S300-0002_Supplier_name" that includes the following topics: - LCC - RCM analisys and CBM description (linked to FMECA) -spare part list -special tool list Every single maintenance task inside LCC shall be duly justified, based on a FMECA Analysis (done according AF template: STA_Supplier-PU_RAMS_analysis_Template.xlsx) and connected to RCM approach based on failure impact: this document (FMECA - RCM) shall be supplied as contract deliverable. Task frequency interval shall be also clearly justified using relevant original unit (operating time, working cycles, km, times, etc...). Inside above RCM Analysis maximum effort shall be done to plan preventive maintenance tasks with CBM (Conditional Based Maintenance) approach, suggesting, where necessary, installation of additional sensor or software improvement. The Supplier shall indicate inside the LCC the technical life for each components indicating its life unit. For example for life bearings the number of revolutions. Attachment: TPS_Automatic_Coupler_O1624_inline.pdf (image: 1-TPS_Automatic_Coupler_O1624_inline.png) (image: 3-TPS_Automatic_Coupler_O1624_69_inline.ole.rtf) | Customer Requirement | drim_86/REQ86-4987
REQ86-4986 | Maintenance Plan requirments: - The Maintenance plan shall be submitted to Alstom -The Maintenance Plan shall list the maintenance tasks and relative periodicities in km and or time base taking into account the train mission profile. - There shall be no maintenance activities with periodicity less than 45.000 km + 25% for tasks on km base - There shall be no maintenance activities with periodicity less then 3 months + 35 % for tasks on time base. - There shall be no overhaul activities with periodicity less than 1.200.000 km or 8 years; except for the wheelsets whose maintenance performance will be specified separately. - The Maintenance activities and relative frequencies shall be defined in order to optimize LCC value (equipment level and train level) and to minimize train downtime. - The Maintenance Plan activities and their frequency shall be justified. | Customer Requirement | drim_86/REQ86-4986
REQ86-4985 | All components to be replaced according the maintenance plan before the equipment/module overhaul they belong to, have to be accessible and replaceable on train. | Customer Requirement | drim_86/REQ86-4985
REQ86-4984 | The supplier must identify at least two different sub-suppliers for assemblies and subassemblies that must undergo regeneration operations in order to be restored to their original functions, such as wheel turning, bogies, etc. The supplier must indicate these materilas both in the spare part list and in the maintenance manuals. | Customer Requirement | drim_86/REQ86-4984
REQ86-4983 | Consumables are understood to be used in scheduled maintenance (including overhauls) and are all materials that have a limited service life in the maintenance plan: wearing parts, lubricants, cleaning products... The supplier must identify at least two different sub-suppliers for these materials indicating them both in the spare part list and in the maintenance manuals. | Customer Requirement | drim_86/REQ86-4983
REQ86-4982 | The special tools for maintenance must be provided complete with technical documentation, including manufacturers' details, 5 months before the delivery of the first train to the final customer. | Customer Requirement | drim_86/REQ86-4982
REQ86-4981 | The design of the system should aim to perform every maintenance task without the need of any kind of special tool. If any special tools are required, the Supplier shall supply to Alstom free of charge at least 3 units of all the necessary special tools for any kind of maintenance task (overhauls, preventive and corrective maintenance). The special tools must be provided complete with technical documentation, including manufacturers' details. Special tools to be provided is intended: - Disassembly and reassembly equipment, different from normal international standards; - Equipment and software for all train diagnostics (general on-board and off-board train diagnostics and any subsystem diagnostics); - Electrical and pneumatic test equipment, different from international standards, also of the supplier's own construction, for its own production line and final testing; - Non-standard equipment of any other type, made for any other aspect of maintenance or system testing. | Customer Requirement | drim_86/REQ86-4981
REQ86-4980 | The supplier must draw up appropriate documentation defining the maintenance actions following diagnostic events or combinations thereof. In particular, for each diagnostic event or combination thereof, at least the following information must be contained: - event code/combination of events - description of the diagnostic event/combination of events; - interpretation and identification of the root cause; - LRU concerned; - maintenance action to be carried out (replacement, adjustment, etc.); | Customer Requirement | drim_86/REQ86-4980
REQ86-4979 | The supplier must provide all documentation of FMECA analyses Specifically for maintenance purposes, the documentation must state: - Specifically for the maintenance part CBM highlight the indicators related to the state of the system or component and the remaining useful life it will have in correspondence - The total time (related troubleshooting, repair, testing and final testing) of train downtime to resolve the fault. - reference to maintenance manuals of the action to be carried out (replacement, adjustment, etc.); Those information shall be filled in the relative section of the LCC format required for the project: "LCC_STA-SAV-S300-0002_Supplier_name" | Customer Requirement | drim_86/REQ86-4979
REQ86-4978 | [Maintenance project justification file] All maintenance activities shall be justified (see dedicated columns in the required LCC format) and it shall be provided all relevant documents to justify and to performe maintenance activities in particular: - Type tests; - The specific calculations made for maintenance; - The tests and laboratory trials that led to the definition of the maintenance data; - All Condition Based Maintenance indicators to prevent failure; - Return of Experience from the application of hardware and software, specifying the fleets in which they are already applied, the kilometres travelled or time of application, the mission profile, the numerical population of components or systems, etc... | Customer Requirement | drim_86/REQ86-4978
REQ86-4977 | The process of Reliability studies shall respect requirements of standard EN 50126:2017 | Customer Requirement | drim_86/REQ86-4977
REQ86-4976 | Mission profile of STA: Average annual distance: 160.000 km Average daily mileage: 471 km Average annual number of days in commercial service: 340 days Average daily powered hours: 18 Hours Maximum daily powered hours: 24 Hours Maximum speed in operation: 160 km/h Average speed following powered hours: 26 km/h Train life-time: 30 Years Mission time (minimum time in which it is not foreseen any scheduled maintenance tasks): 504 hours | Customer Requirement | drim_86/REQ86-4976
REQ86-4975 | The Supplier/PU in order to perform reliability analysis shall use the following Alstom template “STA_Supplier-PU_RAMS_analysis_Template.xlsx". NOTE: any other Supplier/PU internal template can be acceptable if all the requested informations are included. | Customer Requirement | drim_86/REQ86-4975
REQ86-4974 | The supplier/PU shall provide a FMEA / FMECA. From the FMEA/FMECA, the supplier/PU shall communicate a summary of: - Failure rates for each failure modes having a performance defined; - List of all critical actions (RRAC) under Train integrator responsibility related to reliability performances. Standard EN 60812 can be used as a reference. This document can be combined to include both safety and reliability point of views. Delivery deadlines are included in SPP document for External Suppliers. | Customer Requirement | drim_86/REQ86-4974
REQ86-4973 | The supplier/PU shall provide a Reliability report. The document shall contain all demonstrations proving that the supplied sub-system / product satisfies the specified reliability requirements, and shall include at least the following (if applicable): - Usage restrictions. - List of (functional) failure modes and their associated failure rates as a function of contractual commitments, specifying their origin. - Main components at the origin of the failure mode with a % distribution of the failure rate (for this failure mode). - RRIL: List of critical components (first level replaceable unit) in terms of reliability and actions to be implemented by other to achieve the defined objectives. They may relate to: o Storage, o Integration, o Commissioning, o Operation, o Tests and inspections to be done, o Maintenance. Delivery deadlines are included in SPP document for External Suppliers. | Customer Requirement | drim_86/REQ86-4973
REQ86-4972 | The Supplier/PU shall provide a Hazard analysis. The purpose of this analysis is to identify, characterize and classify the risks. Each Hazard related to the subsystem and the scope of the contract that is likely to occur during the life cycle of the subsystem will be assessed. In addition, the mitigation measures implemented to reach an acceptable risk level are identified and communicated according to the planning defined in the Safety plan. Delivery deadlines are included in SPP document for External Suppliers. | Customer Requirement | drim_86/REQ86-4972
REQ86-4971 | The supplier/PU shall provide Fault Tree Analysis / SIL Demonstration (if applicable). The aim of the Fault Tree is to demonstrate the proposed design achieves the specified safety requirements (quantitatively and qualitatively). Fault Trees are built starting from the so-called “top event” (typically a function failure or a feared event). This backward logic allows identifying which combinations of component failures could give rise to that top event and then minimal cuts which would not be obviously identified. Assumptions and calculations rules shall be communicated with the supplied Fault Tree. Standard EN 61025 can be used as a reference. | Customer Requirement | drim_86/REQ86-4971
REQ86-4970 | The Supplier/PU shall provide a Safety Plan. The purpose of a Safety Plan is to define the Safety requirements of the subsystem and the methods by which the safety level will be assessed and managed. This will detail resources, processes and safety management activities. Delivery deadlines are included in SPP document for External Suppliers. | Customer Requirement | drim_86/REQ86-4970
REQ86-4969 | The hinge pin mounting female shall be compliant with the following maximum mass allocation [58] kg | Customer Requirement | drim_86/REQ86-4969
REQ86-4968 | The hinge pin mounting male shall be compliant with the following maximum mass allocation [178] kg | Customer Requirement | drim_86/REQ86-4968
REQ86-4967 | Sharpe edges are prohibited according to para. 5.1 of DTRF 150608 | Customer Requirement | drim_86/REQ86-4967
REQ86-4966 | The samples used for validation of the painting process (par. 7.3 of DTRF 150608) shall be representative of the component painted | Customer Requirement | drim_86/REQ86-4966
REQ86-4965 | Salt spray requirement for metallic non painted parts according to DTRF 150217 and DTRF 150611: For parts mounted at level A (inside, >200 mm high from the floor covering): For parts never replaced (M1,30 years life time) 480 Hrs shall be applied. For parts replaced at mid-life (M2, 15 years life time) 480 Hrs shall be applied. For parts replaced periodically according to maintenance step (M3,< 15 years life time) 240 Hrs shall be applied. Except for aluminum parts series 5000-6000 not visible by passengers and not exposed to humid conditions : no salt spray test resistance required, aluminum can stay raw | Customer Requirement | drim_86/REQ86-4965
REQ86-4964 | Solar radiation value of [1000]W/m² shall be considered as maximum instantaneous. | Customer Requirement | drim_86/REQ86-4964
REQ86-4963 | Solar radiation value of 900 W/m2 shall be considered as maximum worst value. The maximum duration of the exposure to solar radiation of 900 W/m2 shall be conventionally taken as 8 hours. | Customer Requirement | drim_86/REQ86-4963
REQ86-4962 | According to EN 50125, European Standard requires a maximum solar radiation value of 700 W/m2. The maximum duration of the exposure to solar radiation shall be conventionally taken as 8 hours. (image: 1-TPS_Automatic_Coupler_O1599_68_inline.ole.rtf) | Customer Requirement | drim_86/REQ86-4962
REQ86-4961 | The Rolling-Stock shall be designed to operate under a class 5K2 Solar exposition according to EN 60721-3-5. | Customer Requirement | drim_86/REQ86-4961
REQ86-4960 | According EN 50125-1 §4.5. For pusposes of equipment operation e.g. fan systems, cooling systems the max. wind speed of 35m/s at standstill shall be assumed. Exceptionally higher wind speed, up to maximum 50 m/s at standstill, may occur. In this case, the equipment performance may be temporarly affected but no permanent damage shall occur. | Customer Requirement | drim_86/REQ86-4960
REQ86-4959 | DTRF 150611: Surface protection catalogue | Customer Requirement | drim_86/REQ86-4959
REQ86-4958 | Compliance with C4 class shall be assumed according to ISO 12944-2 | Customer Requirement | drim_86/REQ86-4958
REQ86-4957 | Corrosivity: EN ISO 9223: Class C4 | Customer Requirement | drim_86/REQ86-4957
REQ86-4956 | Compliance with EN 50155 is required for electronic parts. | Customer Requirement | drim_86/REQ86-4956
REQ86-4955 | The Rolling-Stock shall be designed to operate considering a Solar radiation exposure time as defined in EN 60721-3-0. | Customer Requirement | drim_86/REQ86-4955
REQ86-4954 | The paint products need to be compliant to Reg. (CE) n. 1907/2006 REACH and further update | Customer Requirement | drim_86/REQ86-4954
REQ86-4953 | The paint products need to be compliant to Reg. CE 1272 / 2008 ATP and further update in classification labelling and packaging CLP | Customer Requirement | drim_86/REQ86-4953
REQ86-4952 | The paint products need to be compliant to Fire & Smoke: EN45545 and further update | Customer Requirement | drim_86/REQ86-4952
REQ86-4951 | The supplier or the manufacturer need to be qualified by Alstom to painting special process ,where the process is applied | Customer Requirement | drim_86/REQ86-4951
REQ86-4950 | The colors of painted parts shall be defined according to Decorative Specification GLD0001606896 | Customer Requirement | drim_86/REQ86-4950
REQ86-4949 | Purchased and not purchased painted parts shall be painted according to document Technical Painting Specification GLD0001606890- Preparation and painting Carbody and relevant components. | Customer Requirement | drim_86/REQ86-4949
REQ86-4948 | When the definition drawing of the painted part is provided as part of the contract, edges deburring specifications shall be cleary indicated on the drawing | Customer Requirement | drim_86/REQ86-4948
REQ86-4947 | Req. TRS_PAI-00042 could be negotiated when the deburring as to be performed at the free edge on thin metal sheet | Customer Requirement | drim_86/REQ86-4947
REQ86-4946 | When the thickness of the part allows for it,edges deburring shall be performed according to sez. 5.1 of DTRF 150608 rev. G | Customer Requirement | drim_86/REQ86-4946
REQ86-4945 | The trainset and its components shall not be damaged or suffer from any consequence resulting from washing operation detergents. It's strong reccomended to use cleaning agents with PH in the range from 5 to 9. | Customer Requirement | drim_86/REQ86-4945
REQ86-4944 | The supplier or manufacturer need to be compliant to DTRF 150611: Surface Protection Catalogue | Customer Requirement | drim_86/REQ86-4944
REQ86-4943 | The supplier or manufacturer need to be compliant to DTRF 150608: Standard process for purchased painted with CBC feedback and Annex 1 signed, with completed Laboratory reports | Customer Requirement | drim_86/REQ86-4943
REQ86-4942 | The standard DTRF 150602: Standard paints for carbody and painted parts need to be applied in case of the painting system is not compliant to DTRF150611 | Customer Requirement | drim_86/REQ86-4942
REQ86-4941 | The supplier shall declare the presence of Critical Raw Materials [from the European list in force] [version 2020] and associated amount in its supply.[MoP: ENG-FRM-001] | Customer Requirement | drim_86/REQ86-4941
REQ86-4940 | The Rolling Stock shall include recycled content (secondary raw materials) with a minimum of [20]% in mass. Reference: ISO 22628/2002 - Road Vehicles - Recyclability and recoverability - Calculation Method UNI-LCA-001.00 - Recyclability and Recoverability Calculation Method Railway Rolling Stock UN CPC 495 - ROLLING STOCK - Product Category Rules | Customer Requirement | drim_86/REQ86-4940
REQ86-4939 | Transmission Loss requirement of the overall assembly Transmission Loss in dB, in 1/3 octave band, shall be measured before the delivery to Alstom, according to EN16286-2:2013 on a specimen reproducing the installation conditions on the train. The minimum sound attenuation performance of the Bellow shall respect the following general values for the roof, sidewalls and floor of the gangway. (image: 1-TPS_Automatic_Coupler_O1576_67_inline.ole.rtf) Deviations in 1/3 octave bands of up [-3,--] dB may be acceptable as long as the Rw value requirement is fulfilled. Any generation of parasite noises as screech, whistle, bang or jingle must be avoided by the equipment during operations according to EN 16286-2:2013. | Customer Requirement | drim_86/REQ86-4939
REQ86-4938 | EN 61373: 2010/AC:2017 | Customer Requirement | drim_86/REQ86-4938
REQ86-4937 | Regolamento di Esecuzione (UE) 2020/387 (TSI L&P) | Customer Requirement | drim_86/REQ86-4937
REQ86-4936 | The subsystem shall be compliant with the regulation 517/2014/EC or local equivalent regulation on fluorinated greenhouse gases | Customer Requirement | drim_86/REQ86-4936
REQ86-4935 | Directive 2006/66/EC of 6 September 2006 on batteries and accumulators | Customer Requirement | drim_86/REQ86-4935
REQ86-4934 | REGULATION (EU) No 517/2014 OF THE EUROPEAN PARLIAMENT AND OF THE COUNCIL of 16 April 2014 on fluorinated greenhouse gases and repealing Regulation (EC) No 842/2006 | Customer Requirement | drim_86/REQ86-4934
REQ86-4933 | UNI-LCA-001.00: Recyclability and Recoverability Calculation Method Railway Rolling Stock | Customer Requirement | drim_86/REQ86-4933
REQ86-4932 | Below are the main points of the documentation in question (list is indicative and non-exhaustive): n) technical specifications, diagrams and test procedures for electrical and electronic components (contactors, disconnectors, transducers, switches, vehicle logic units, TCN node, drive, etc.); | Customer Requirement | drim_86/REQ86-4932
REQ86-4931 | STA Roof Layout GLD0001599587 | Customer Requirement | drim_86/REQ86-4931
REQ86-4930 | [access to intercar connections] the access from the interior of the vehicle to chek the intercar connections (both semipermnent bar and articulation) shall be done in less than 15 minutes including time to remove all the components (bridge, internal bellow, skirt...) | Customer Requirement | drim_86/REQ86-4930
REQ86-4929 | The hinge pin mounting female shall be compliant with the following maximum mass allocation [58] kg | Customer Requirement | drim_86/REQ86-4929
REQ86-4928 | The hinge pin mounting male shall be compliant with the following maximum mass allocation [178] kg | Customer Requirement | drim_86/REQ86-4928
REQ86-4927 | The supplier shall declare the presence of Critical Raw Materials [from the European list in force] [version 2020] and associated amount in its supply.[MoP: ENG-FRM-001] | Customer Requirement | drim_86/REQ86-4927
REQ86-4926 | Transmission Loss requirement of the overall assembly Transmission Loss in dB, in 1/3 octave band, shall be measured before the delivery to Alstom, according to EN16286-2:2013 on a specimen reproducing the installation conditions on the train. The minimum sound attenuation performance of the Bellow shall respect the following general values for the roof, sidewalls and floor of the gangway. (image: 1-TPS_Automatic_Coupler_O1476_66_inline.ole.rtf) Deviations in 1/3 octave bands of up [-3,--] dB may be acceptable as long as the Rw value requirement is fulfilled. Any generation of parasite noises as screech, whistle, bang or jingle must be avoided by the equipment during operations according to EN 16286-2:2013. | Customer Requirement | drim_86/REQ86-4926
REQ86-4925 | The subsystem shall be compliant with the regulation 517/2014/EC or local equivalent regulation on fluorinated greenhouse gases | Customer Requirement | drim_86/REQ86-4925
REQ86-4924 | Directive 2006/66/EC of 6 September 2006 on batteries and accumulators | Customer Requirement | drim_86/REQ86-4924
REQ86-4923 | REGULATION (EU) No 517/2014 OF THE EUROPEAN PARLIAMENT AND OF THE COUNCIL of 16 April 2014 on fluorinated greenhouse gases and repealing Regulation (EC) No 842/2006 | Customer Requirement | drim_86/REQ86-4923
REQ86-4922 | UNI-LCA-001.00: Recyclability and Recoverability Calculation Method Railway Rolling Stock | Customer Requirement | drim_86/REQ86-4922
REQ86-4921 | TRAIN INTEGRITY | Customer Requirement | drim_86/REQ86-4921
REQ86-4920 | INTERMEDIATE COUPLER | Customer Requirement | drim_86/REQ86-4920
REQ86-4919 | Dimensions: | Customer Requirement | drim_86/REQ86-4919
REQ86-4918 | 1 Front/ Automatic coupler | Customer Requirement | drim_86/REQ86-4918
REQ86-4917 | The supplier shall provide input information to calculate environmental impact on the life cycle of the products by fully filling ENG-RSC-EN-XS-FRM-0004 including non-mandatory columns | Customer Requirement | drim_86/REQ86-4917
REQ86-4916 | The supplier shall provide input information to calculate environmental impact on the life cycle of the products by fully filling ENG-RSC-EN-XS-FRM-0004 including non-mandatory columns | Customer Requirement | drim_86/REQ86-4916
REQ86-4915 | UNI-LCA-001.00: Recyclability and Recoverability Calculation Method Railway Rolling Stock | Customer Requirement | drim_86/REQ86-4915
REQ86-4913 | Compliance with EN 50155 is required for electronic parts. | Customer Requirement | drim_86/REQ86-4913
REQ86-4912 | Automatic coupler must provide a specific interface for the installation of flag supports and lamp. Interfaces shall be optimized for the installation of brackets GL00000909947 and GL00000910128 without interference between brackets and equipment associated to the automatic coupler. Brackets indicated can be fixed by butterfly screws M8 Alstom code DTR0009184761. The installation of brackets and screws has to be guaranteed. | Customer Requirement | drim_86/REQ86-4912
REQ86-4911 | Pneumatic connections: The emergency coupler shall provide with air connections for coupling of brake pipe air (red) from the towing vehicle and main reservoir pipe (yellow) | Customer Requirement | drim_86/REQ86-4911
REQ86-4910 | During storage in the train: The ends of the attachment of emergency adaptor (zones in contact with the attachment of the train and the hook of the rescue locomotive) will have to be protected | Customer Requirement | drim_86/REQ86-4910
REQ86-4909 | Maximum time of installation: 15 minutes | Customer Requirement | drim_86/REQ86-4909
REQ86-4908 | Static Compressive force without permanent deformation: 250 kN | Customer Requirement | drim_86/REQ86-4908
REQ86-4907 | Static Tensile force without permanent deformation: 300 kN | Customer Requirement | drim_86/REQ86-4907
REQ86-4906 | Speed range at coupling without any damage: 0÷3 km/h | Customer Requirement | drim_86/REQ86-4906
REQ86-4905 | Allocated weight: <= 50 kg | Customer Requirement | drim_86/REQ86-4905
REQ86-4904 | Emergency coupler type: “Type 10” with standard screw coupler or rescue locomotives | Customer Requirement | drim_86/REQ86-4904
REQ86-4903 | The rescue coupler is the special coupling device that enables the hauling and propelling of a failed train unit or train set by another vehicle that is equipped with different coupling design. | Customer Requirement | drim_86/REQ86-4903
REQ86-4902 | The Automatic Coupler supplier shall provide the 3D model of the component in the complete pushed-in situation (after crash without considering limitation in the vehicle; damper fully expanded). | Customer Requirement | drim_86/REQ86-4902
REQ86-4901 | The Automatic Coupler supplier shall include in the component drawing the evidences of the complete pushed-in situation (after crash without considering limitation in the vehicle; damper fully expanded). | Customer Requirement | drim_86/REQ86-4901
REQ86-4900 | [SNOW COVER OF AUTOMATIC COUPLER - ISS-0028287] The snow cover for the only protection of the mechanical head of the automatic coupler, shall be held in place with non-flexible fixings, such as screws and bolts, in order to ensure the durability of the installation for the entire life of the train. Rubber elastic bands shall not be used. | Customer Requirement | drim_86/REQ86-4900
REQ86-4899 | [AUTOMATIC COUPLER - WATER INGRESS- Eng OIL - ID 16] The supplier shall include in the coupler design a protective cover for the electrical contacts, which shall be effective in any operating conditions (both in normal operation and in emergency /multiple unit conditions) and which shall last for the entire life time of the train while guaranteeing a protection rate IP55. | Customer Requirement | drim_86/REQ86-4899
REQ86-4898 | [WEARING OF THE ELECTRICAL HEAD OF THE FRONTAL AUTOMATIC COUPLER - Eng OIL - ID 22] The connectors and the individual contacts on the electrical head of the automatic coupler shall be designed to last for at least 2500 coupling operations per year, without impacts on the electrical continuity of the links established via the coupler. To demonstrate the suitability of the design, a durability test shall be performed, to be agreed with Alstom engineers. | Customer Requirement | drim_86/REQ86-4898
REQ86-4897 | [WEARING OF THE ELECTRICAL HEAD OF THE FRONTAL AUTOMATIC COUPLER - Eng OIL - ID 22] It shall be possible to substitute any damaged electrical contacts and pins without dismounting the electrical head and without dismounting any other part of the coupler. | Customer Requirement | drim_86/REQ86-4897
REQ86-4896 | [INTERCAR COUPLER - Eng OIL - ID 24] The design of the intercar coupler shall take into account the actual length of the cars and the minimum radius of curvature and the mission profile (including the mass balance) to make sure that the materials, the joints and the parts (inlcuding bearing) are suitable for the stresses that could appear even in all possible conditions. | Customer Requirement | drim_86/REQ86-4896
REQ86-4895 | All the interface to operator that can be used during normal operation/maintenance operation/testing operation (i.e. switch, service port, LED indicators, circuit breakers, …) shall be located in a safe area in order to avoid indirect access to electrical potential. | Customer Requirement | drim_86/REQ86-4895
REQ86-4894 | All part that can store an electrical energy shall contain a system in order to earth them before maintenance/troubleshooting operation. | Customer Requirement | drim_86/REQ86-4894
REQ86-4893 | All part that can have a direct impact on safety of operator shall be designed in order to apply a Lo/To system (i.e. HV, MV system, antennas enabling, magnetic pad enabling …) | Customer Requirement | drim_86/REQ86-4893
REQ86-4892 | Parts under different electrical potential shall be safely segregated | Customer Requirement | drim_86/REQ86-4892
REQ86-4891 | All part subjected to MV shall not be directly accessible | Customer Requirement | drim_86/REQ86-4891
REQ86-4887 | The supplier shall supply to ALSTOM some of those connectors (including housing, pins, …) at least 3 month before starting of W2W (Wire to Wire) test. Quantity shall be agreed with ALSTOM for each case. | Customer Requirement | drim_86/REQ86-4887
REQ86-4886 | Suppliers of subsystems and electronics equipment shall provide to ALSTOM a list detailing sub supplier name, part numbers and quantities of each interface connector of the subsystem/component (including housing, pins, …) at least 3 month before the beginning of W2W (Wire to Wire) test. | Customer Requirement | drim_86/REQ86-4886
REQ86-4884 | A safety stock of connectors, pins, cables shall be identified by supplier for guarantee such intervention timing and at disposal to ALSTOM production site | Customer Requirement | drim_86/REQ86-4884
REQ86-4883 | In case of supplier NC regarding harness the intervention shall be completed in timeframe compatible with project takt time. In case the supplier cannot perform the reparation on-time, ALSTOM intervention is admitted and related cost is at supplier charge | Customer Requirement | drim_86/REQ86-4883
REQ86-4882 | Ensure accessible space for hands and tooling between different components/systems in case of required replacement, measurement or plug disconnection. | Customer Requirement | drim_86/REQ86-4882
REQ86-4881 | If the looms are delivered with free cables or with terminals then the conductive part shall be protected singularly for each cable, Supplier has to pack each connector singularly in order to prevent electrical short in case that connector touch some part under voltage. | Customer Requirement | drim_86/REQ86-4881
REQ86-4880 | The verification of the harness, in accordance with Table 1 – Harness tests shall be carried out also after intervention due to modification or after NC intervention detected during manufacturing period. | Customer Requirement | drim_86/REQ86-4880
REQ86-4878 | The Supplier shall validate by tests that the design of the coupler's cover is suitable for train mission | Customer Requirement | drim_86/REQ86-4878
REQ86-4877 | In case harness are completed after installation on train, either due to fitting process or derogation request, than those connection shall be tested once completed by who has carried out the operation. Those tests shall be compliant with Table 1, Appendix A. Attachment: TPS_Automatic_Coupler_O1835_inline.pdf (image: 1-TPS_Automatic_Coupler_O1835_inline.png) | Customer Requirement | drim_86/REQ86-4877
REQ86-4876 | All cabling routine and installation should be done before components delivery. Manufacturing at ALSTOM site should be avoided. | Customer Requirement | drim_86/REQ86-4876
REQ86-4875 | The use of flat quick-connect terminals is not permitted at all. Deviations shall be approved by the purchaser. | Customer Requirement | drim_86/REQ86-4875
REQ86-4874 | In order to reduce cabling error, components and sub-components connection must be via connectors and not by terminal board. Exceptions hereof must be coordinated with the purchaser | Customer Requirement | drim_86/REQ86-4874
REQ86-4873 | The supplier shall also indicate all methods of non-destructive testing to be carried out on mechanical parts. | Customer Requirement | drim_86/REQ86-4873
REQ86-4872 | The purpose of following test is to verify the conformity of cabling operation and the integrity of harness supplied. It can be applicable to supplier that provide cabling operation, complete harness or component that include harness (i.e. cubicle, driver desk, …). Reference value for tests execution are listed on Table 1 – Harness tests as riported in attached file . Attachment: TPS_Automatic_Coupler_O1831_inline.pdf (image: 1-TPS_Automatic_Coupler_O1831_inline.png) | Customer Requirement | drim_86/REQ86-4872
REQ86-4871 | The test equipment/auxiliary equipment required for commissioning must be coordinated with the purchaser and must be provided to the responsible department free of charge in adequate quantities. Example for the provision of materials: Special consumables that are only used during commissioning | Customer Requirement | drim_86/REQ86-4871
REQ86-4870 | Spare parts shall be delivered together with first equipment delivery | Customer Requirement | drim_86/REQ86-4870
REQ86-4869 | Supplier shall suggest a list of spar parts to be used during serial testing in order to speed up RNC management cycle | Customer Requirement | drim_86/REQ86-4869
REQ86-4868 | The contractor delivers the type and scope of the documents listed in the purchase conditions, technical specifications and the associated appendices, a. o. for RAMS/LCC and the documentation at the latest for the FAI. Minimum number of documents that are part of the scope of delivery are: • Test procedure (serial and validation test) of equipments/system | Customer Requirement | drim_86/REQ86-4868
REQ86-4867 | The contractor delivers the type and scope of the documents listed in the purchase conditions, technical specifications and the associated appendices, a. o. for RAMS/LCC and the documentation at the latest for the FAI. Minimum number of documents that are part of the scope of delivery are: • Part list of components | Customer Requirement | drim_86/REQ86-4867
REQ86-4866 | The contractor delivers the type and scope of the documents listed in the purchase conditions, technical specifications and the associated appendices, a. o. for RAMS/LCC and the documentation at the latest for the FAI. Minimum number of documents that are part of the scope of delivery are: • Internal circuit diagrams and schematics (principle schematics and functional schematics) | Customer Requirement | drim_86/REQ86-4866
REQ86-4865 | The contractor delivers the type and scope of the documents listed in the purchase conditions, technical specifications and the associated appendices, a. o. for RAMS/LCC and the documentation at the latest for the FAI. Minimum number of documents that are part of the scope of delivery are: • Test instructions and test records of the delivered systems. (The purchaser reserves the right to accept the test criteria listed there or the target values in a different format). | Customer Requirement | drim_86/REQ86-4865
REQ86-4864 | The contractor delivers the type and scope of the documents listed in the purchase conditions, technical specifications and the associated appendices, a. o. for RAMS/LCC and the documentation at the latest for the FAI. Minimum number of documents that are part of the scope of delivery are: • Download instructions | Customer Requirement | drim_86/REQ86-4864
REQ86-4863 | The contractor delivers the type and scope of the documents listed in the purchase conditions, technical specifications and the associated appendices, a. o. for RAMS/LCC and the documentation at the latest for the FAI. Minimum number of documents that are part of the scope of delivery are: • Unless required for service software a functional description to control and display elements | Customer Requirement | drim_86/REQ86-4863
REQ86-4862 | The contractor delivers the type and scope of the documents listed in the purchase conditions, technical specifications and the associated appendices, a. o. for RAMS/LCC and the documentation at the latest for the FAI. Minimum number of documents that are part of the scope of delivery are: • Service software description | Customer Requirement | drim_86/REQ86-4862
REQ86-4858 | The contractor delivers the type and scope of the documents listed in the purchase conditions, technical specifications and the associated appendices, a. o. for RAMS/LCC and the documentation at the latest for the FAI. Minimum number of documents that are part of the scope of delivery are: • Description of the system | Customer Requirement | drim_86/REQ86-4858
REQ86-4857 | If during commissioning, some operations have to be carried out which have some potential danger for parts, people or the environment, so those operation shall be reported to the customer in writing without prompting. Example of these manipulations: Special mechanisms to carry out a earthing protection by high voltage systems | Customer Requirement | drim_86/REQ86-4857
REQ86-4856 | If during commissioning, some operations have to be carried out which have some potential danger for parts, people or the environment, so those operation shall be reported to the customer in writing without prompting. Example of these manipulations: Filling HVAC with appropriate refrigerants | Customer Requirement | drim_86/REQ86-4856
REQ86-4855 | Material Safety Data Sheets shall be sent REACH compliant | Customer Requirement | drim_86/REQ86-4855
REQ86-4854 | If substances are used that are not harmless in reference to components, people and the environment, it has to be considered under the EU regulation REACH | Customer Requirement | drim_86/REQ86-4854
REQ86-4853 | Supplier has to provide schematics and procedure in a interactive format (i. e. if in PDF format than PDF shall be researchable) | Customer Requirement | drim_86/REQ86-4853
REQ86-4852 | Specific request has to be sent to ALSTOM in case of components delivery with errors detected during serial test at contractor site and not solved before delivery. Such request has to clearly state kind of error detected and action plan put in place to close the issue. | Customer Requirement | drim_86/REQ86-4852
REQ86-4851 | The contractor shall submit equipment free of fault detected during serial test carried out at contractor site | Customer Requirement | drim_86/REQ86-4851
REQ86-4850 | Routine test report template shall contain: - measure result where applicable with pass fail criteria - information about measure instrumentation (serial number, model,…) and expiring calibration date | Customer Requirement | drim_86/REQ86-4850
REQ86-4849 | Suppliers shall provide report template to ALSTOM for approval before shipping first component and should be verified at FAI. | Customer Requirement | drim_86/REQ86-4849
REQ86-4848 | Suppliers shall provide routine test specification to ALSTOM for approval before FAI of the equipment to ALSTOM. | Customer Requirement | drim_86/REQ86-4848
REQ86-4847 | The systems and components must be realized according to state-of-the-art, taking into account the special requirements of the operating conditions and the particular specification as well as the appropriate planning documents. The following must be observed in particular: • Status of relay shall be verifiable easily (i.e. without dismounting other component) | Customer Requirement | drim_86/REQ86-4847
REQ86-4846 | The systems and components should be realized according to state-of-the-art, taking into account the special requirements of the operating conditions and the particular specification as well as the appropriate planning documents. The following should be observed in particular: • It is preferred to use visual system in order to monitor the status of relay | Customer Requirement | drim_86/REQ86-4846
REQ86-4845 | The systems and components must be realized according to state-of-the-art, taking into account the special requirements of the operating conditions and the particular specification as well as the appropriate planning documents. The following must be observed in particular: • Function shall be designed with preference to SW logics than cabling | Customer Requirement | drim_86/REQ86-4845
REQ86-4844 | The systems and components must be realized according to state-of-the-art, taking into account the special requirements of the operating conditions and the particular specification as well as the appropriate planning documents. The following must be observed in particular: • Label information shall be reported also in bar code format | Customer Requirement | drim_86/REQ86-4844
REQ86-4843 | The systems and components must be realized according to state-of-the-art, taking into account the special requirements of the operating conditions and the particular specification as well as the appropriate planning documents. The following must be observed in particular: • Label shall be easily accessible in order to verify information without dismounting other parts. | Customer Requirement | drim_86/REQ86-4843
REQ86-4842 | The systems and components must be realized according to state-of-the-art, taking into account the special requirements of the operating conditions and the particular specification as well as the appropriate planning documents. The following must be observed in particular: • All elementary component (an elementary component is the smallest component that can be substituted during maintenance operation) shall have a label indicating part number, serial number, and modification level | Customer Requirement | drim_86/REQ86-4842
REQ86-4841 | The systems and components must be realized according to state-of-the-art, taking into account the special requirements of the operating conditions and the particular specification as well as the appropriate planning documents. The following must be observed in particular: • Components and wear parts that must be maintained must be easily accessible. | Customer Requirement | drim_86/REQ86-4841
REQ86-4840 | The systems and components must be realized according to state-of-the-art, taking into account the special requirements of the operating conditions and the particular specification as well as the appropriate planning documents. The following should be observed in particular: • Easy of maintenance | Customer Requirement | drim_86/REQ86-4840
REQ86-4839 | The systems and components must be realized according to state-of-the-art, taking into account the special requirements of the operating conditions and the particular specification as well as the appropriate planning documents. The following must be observed in particular: • Testability in the installed conditions: direct access through maintenance openings without disassembly work, no interference with other components/part, maintenance port connection easily accessible, status of system easily visible. | Customer Requirement | drim_86/REQ86-4839
REQ86-4838 | Routine test In advance to the serial production start, PU/supplier shall provide the routine test reports template to be filled | Customer Requirement | drim_86/REQ86-4838
REQ86-4837 | Routine test PU/supplier shall provide the applied routine test specification | Customer Requirement | drim_86/REQ86-4837
REQ86-4836 | Routine test PU/supplier shall provide the routine test plan to be applied to the systems/components included in the scope of supply | Customer Requirement | drim_86/REQ86-4836
REQ86-4835 | General Requirements The reports must contain First name, Last name, role within organization and signature of the person who is responsible of the declaration (EN10204). If the document is signed with electronic signature this information must be written (“This document is signed with electronic signature”); | Customer Requirement | drim_86/REQ86-4835
REQ86-4834 | General Requirements All test reports (and in general when a measurement is present) must contain information regarding used measuring instruments and their expiration date; | Customer Requirement | drim_86/REQ86-4834
REQ86-4833 | General Requirements All requirements identified by QUALITY ReqID_S are fully applicable also to all sub suppliers. | Customer Requirement | drim_86/REQ86-4833
REQ86-4832 | General Requirements In case of documentation filled manually, the documents shall be clear, readable and unambiguous. | Customer Requirement | drim_86/REQ86-4832
REQ86-4831 | General Requirements The certificates must contain First name, Last name, role within organization and signature of the person who is responsible of the declaration (EN10204). If the document is signed with electronic signature this information must be written (“This document is signed with electronic signature”); | Customer Requirement | drim_86/REQ86-4831
REQ86-4830 | General Requirements When a measurement is present the document must contain information regarding used measuring instruments and their expiration date; | Customer Requirement | drim_86/REQ86-4830
REQ86-4829 | General Requirements If required, the using of QR code is necessary according to standard marking specification applyed on the item which contains information regarding serial number, AF drawing number and revision. The QR code has to respect GS1 standard. (image: 2-TPS_Automatic_Coupler_O1562_inline.bmp) | Customer Requirement | drim_86/REQ86-4829
REQ86-4828 | General Requirements In case of insulation/dielectric tests: the insulation/dielectric test reports must contain information regarding electrical values measured during tests and environmental conditions (Temperature and Humidity) according to EN50343; | Customer Requirement | drim_86/REQ86-4828
REQ86-4827 | General Requirements In order to ensure that the production using special processes is fully under control, even via regular destructive tests if needed, Alstom can verify in a shorter time lapse than once every three years as per qualification the following evidences: - the results of the destructive tests and in general the results of the samples / strength tests performed for Alstom production; - qualifications of the operators carrying out the special processes (verification of effectiveness) and how is tracked the refresher trainings follow-up. | Customer Requirement | drim_86/REQ86-4827
REQ86-4826 | General Requirements If required, Alstom can attend to routine tests conducts in supplier site after FAI. | Customer Requirement | drim_86/REQ86-4826
REQ86-4825 | General Requirements The supplier shall send conformity certificate as per QUA-RS-SAV-GDL-001. | Customer Requirement | drim_86/REQ86-4825
REQ86-4824 | General Requirements For the aesthetic parts the supplier shall compliant to the acceptance criteria defined and agreed with Alstom not later than SGR/CGR. All the components with aesthetic impact (eg. display, driver interface) must to be taken in to account in a defect book. | Customer Requirement | drim_86/REQ86-4824
REQ86-4822 | General Requirements PU/supplier shall send all certificates required in double language Italian and German, unless otherwise specified. Ref. External Supplies/PU_Quality Requirements [QUA-RS-SAV-GDL-001] last revision The documents have to be provided in Electronic format | Customer Requirement | drim_86/REQ86-4822
REQ86-4821 | General Requirements PU/supplier shall send the conformity certification 3.1 and sub supplier certificates in double language Italian and German, unless otherwise specified, with each delivered parts or batch. All the certificate and report needs to be signed with a legible signature. Number and tool validity needs to be reported on the test report. Ref. External Supplies/PU_Quality Requirements [QUA-RS-SAV-GDL-001] last revision The documents have to be provided in Electronic format | Customer Requirement | drim_86/REQ86-4821
REQ86-4820 | Type Test PU/Supplier shall provide the Type tests plan Any modification must be communicated at least 1 month before the test execution | Customer Requirement | drim_86/REQ86-4820
REQ86-4819 | General Requirements At the project start the PU/ supplier shall provide the SW Quality Assurance Plan if the SW is included in the scope of supply. The SW-QAP must be compliant: - to EN50128 in force for the project, for Command Control & Signalling subsystem - to EN50657 in force for the project, for any other train subsystem. | Customer Requirement | drim_86/REQ86-4819
REQ86-4818 | General Requirements PU/supplier shall fill out Generic & Project Quality Specification form [SQA-RS-FRM-006] last revision | Customer Requirement | drim_86/REQ86-4818
REQ86-4817 | General Requirements PU/supplier shall fill out RSC SPQD Plan form [SQA-RS-FRM-003] last revision not later than SGR/CGR | Customer Requirement | drim_86/REQ86-4817
REQ86-4816 | General Requirements For the aesthetic parts the supplier shall compliant to the project special process specification (eg. Painting) plus acceptance criteria agreed with Alstom not later than SGR/CGR | Customer Requirement | drim_86/REQ86-4816
REQ86-4815 | General Requirements PU/supplier shall be compliant to the Supplier Quality Manual Quality Requirements [SCG-STD-006] last revision and notify to Alstom if gaps are identified | Customer Requirement | drim_86/REQ86-4815
REQ86-4814 | General Requirements PU/supplier shall send all certificates required in the italian language, unless otherwise specified. Ref. External Supplies/PU_Quality Requirements [QUA-RS-SAV-GDL-001] last revision The documents have to be provided in Electronic format | Customer Requirement | drim_86/REQ86-4814
REQ86-4813 | General Requirements PU/supplier shall send the conformity certification 3.1 and sub supplier certificates in Italian language, unless otherwise specified, with each delivered parts or batch. All the certificate and report needs to be signed with a legible signature. Number and tool validity needs to be reported on the test report. Ref. External Supplies/PU_Quality Requirements [QUA-RS-SAV-GDL-001] last revision The documents have to be provided in Electronic format | Customer Requirement | drim_86/REQ86-4813
REQ86-4812 | General Requirements PU/supplier shall comply with External Supplies/PU_Quality Requirements [QUA-RS-SAV-GDL-001] last revision specification The documents have to be provided in Electronic format Attachment: TPS_Automatic_Coupler_O462_inline.pdf (image: 1-TPS_Automatic_Coupler_O462_inline.png) | Customer Requirement | drim_86/REQ86-4812
REQ86-4811 | All the materials necessary for maintenance (spare parts, consumable material, special tools…) listed in LCC, spare part list, special tool list and in the maintenance documentation shall be made available by the Supplier for at least 30 years (calculated starting from the delivery of the last equipment to Alstom). If a material is not produced anymore, the Supplier shall identify an equivalent material featuring equal or better performance levels, under the same economic conditions | Customer Requirement | drim_86/REQ86-4811
REQ86-4810 | In case the sub-system is provided by Alstom Partecipating Unit, if there is a Product OMP for the product being supplied by the PU, send the Product OMP to Leading Unit PM. If there isn't a Product OMP yet, it is necessary for the PU to write a Project OMP. It is recommend that PU use the Project OMP template ENG-RSC-EN-XB-TEM-0004 for rolling stock, together with the associated LBS if applicable. All documents are in ACOMIS Metier, accessible via Global Search. The document shall be delivered before system/subsystem Preliminary Design Review (PDR) Attachment: TPS_Automatic_Coupler_O460_Word_Document.docx (image: 1-TPS_Automatic_Coupler_O460_Word_Document.png) | Customer Requirement | drim_86/REQ86-4810
REQ86-4809 | Supplier shall use ENG-RS-SAV-TEM-021 to communicate to Alstom a notification of obsolescence and the replacement proposal Attachment: TPS_Automatic_Coupler_O459_Word_Document.docx (image: 1-TPS_Automatic_Coupler_O459_Word_Document.png) | Customer Requirement | drim_86/REQ86-4809
REQ86-4808 | In attachment to the obsolescence management plan the Supplier shall provide a list of high and medium risk LRU/SRU, including also electronic parts, with the following mandatory attributes (see Template ENG-RS-SAV-TEM-023): · BOM level: level of the component in the structure of the Bill Of Material; · Part number (Local Alstom code, if available): univocal Alstom identification of component; · Description: short description of the component; · Part type: “mechanic” / “electronic”; · Monitoring: "yes" if, concerning obsolescence, the supplier checks at least once a year if the status of the component changed or "no" otherwise · Manufacturer: name of the manufacturer of the component · Manufacturer reference: univocal manufacturer identification of component; · LRU: "yes" if the component is an LRU, "no" otherwise · Obsolescence risk rate: choose between “medium” or “high”; · Life cycle phase: choose between “introduction” / “stabilization” / “maturity” / “obsolescence” / “resolution”; · Obsolescence estimated date: the date when the component is expected to become obsolete; Just for the parts that will be obsolete soon: · Proposed solution: set the Supplier’s proposed solution to avoid the part stock-out between “alternative” / “last buy order” (lifetime buy) / “re-design”; · Solution details: description or remarks on the proposed solution. The proposed solution is mandatory whether the life cycle of the part has achieved the phase of “maturity” or “obsolescence” or “resolution”. The list shall be delivered before system/subsystem Preliminary Design Review (PDR). Attachment: TPS_Automatic_Coupler_O458_Excel_Worksheet.xlsx (image: 1-TPS_Automatic_Coupler_O458_Excel_Worksheet.png) | Customer Requirement | drim_86/REQ86-4808
REQ86-4807 | The Supplier shall send to Alstom the Obsolescence Management Plan (see template ENG-HO-EN-XB-TEM-0001 for minimum content) in which he defines and deploy the strategy, the process, the organization, the skills and the tools in order to ensure that the objective of managing obsolescence for the operational life time of the rolling stock will be achieved (30 years). The document shall be delivered before system/subsystem Preliminary Design Review (PDR) Attachment: TPS_Automatic_Coupler_O457_Word_Document.docx (image: 1-TPS_Automatic_Coupler_O457_Word_Document.png) | Customer Requirement | drim_86/REQ86-4807
REQ86-4806 | The Supplier shall send to Alstom the Obsolescence Charter signed (see Template ENG-FRM-006) before system/subsystem Preliminary Design Review (PDR) Attachment: TPS_Automatic_Coupler_O456_Word_Document.docx (image: 1-TPS_Automatic_Coupler_O456_Word_Document.png) | Customer Requirement | drim_86/REQ86-4806
REQ86-4805 | The maintenance information of the sub-system and equipment shall include: - Test and commissioning plan/procedure to be carried out after the maintenance operation before to put in service the trainset - Troubleshooting (fault diagnosis) manuals or facilities for all reasonably foreseeable situations; this includes functional and schematic diagrams of the systems or IT-based fault finding systems. | Customer Requirement | drim_86/REQ86-4805
REQ86-4804 | Once all changes and improvements to the Trainsets are done, all technical documentation concerning the Trainsets must be updated. | Customer Requirement | drim_86/REQ86-4804
REQ86-4803 | All the special tools shall come with a Special Tools Manual, including the following information: - Usage; - Storage; - Safety; - Maintenance and calibration instructions; - Photographs and technical drawings | Customer Requirement | drim_86/REQ86-4803
REQ86-4802 | Any received standard tool and test instrument will be returned to the Supplier with no additional charge for Alstom and cancelled from the relevant purchasing orders | Customer Requirement | drim_86/REQ86-4802
REQ86-4801 | The following items shall be excluded from STL: - Standard tools (like screwdriver, torque wrench, etc); - Standard test instruments (like multimeter, oscilloscope, etc) In case of recommended models of standard tools or test instruments the Supplier shall indicate manufacturer company and model to be used. | Customer Requirement | drim_86/REQ86-4801
REQ86-4800 | The Supplier shall deliver licence free SW maintenance tool and global to Alstom without dongle key For requirements about SW tool refer to the SW documentation requirements | Customer Requirement | drim_86/REQ86-4800
REQ86-4799 | In case of Special Tools kit, the composition list of the kit shall be provided, with as minimum the following information: - Part number; - Description; - Drawing number (if different from part number) - Technical description; - Spare Parts List; - Any accessories required for the Special Tool to work - Price This List must be inserted in the LCC file. | Customer Requirement | drim_86/REQ86-4799
REQ86-4798 | STL shall be provided with as minimum the following information: - Part number; - Description; - Drawing number (if different from part number) - Technical description; - Spare Parts List; - Any accessories required for the Special Tool to work - Price This List must be inserted in the LCC file. | Customer Requirement | drim_86/REQ86-4798
REQ86-4797 | The supplier shall equip all LRU’s spare with an unique identification, that can be read electronically, like QR code. | Customer Requirement | drim_86/REQ86-4797
REQ86-4796 | All the spare parts shall come with an associated Technical Drawing (or with a Datasheet for commercial items) | Customer Requirement | drim_86/REQ86-4796
REQ86-4795 | SPL cannot be limited to all the items mentioned in the LCC analysis because this does not include the items those could be involuntary or voluntary (vandalism) damaged | Customer Requirement | drim_86/REQ86-4795
REQ86-4794 | In case of Spare Parts kit, the composition list of the kit shall be provided, with as minimum the following information: - Part number; - Description; - Drawing number (if different from part number) - Name of manufacturer (if different from supplier) - Detailed information about the manufacturer (contact details, including telephone number, address and e-mail address) - Manufacturer's part number - Technical data e.g. material, type and specification - Classification, type of Spare Part (High Cost Component, Specific Spare Part, Repairable or Consumable) - Storage/shelf life requirements - Specific material requirements (environmental requirements, fire safety requirements, electrical safety requirements, IP class etc.) - Possible requirements for the maintenance of the material during storage - Delivery times - Minimum number of a part that must be ordered at one time - Commercial classification of the Spare Parts kit: available on not specialized market, available only on railway specialized market, exclusive production of the supplier, the supplier has exclusive commercial rights or copyright, patented spare. - Spare Parts kit prices: - series production prices - out of series production prices for several orderable quantities If in a Spare Parts kit are included chemical products, for these products, beside all the other information previously listed, it is necessary to provide also the Technical Data Sheet (TDS) and the Material Safety Data Sheet (MSDS) | Customer Requirement | drim_86/REQ86-4794
REQ86-4793 | SPL shall be provided with as minimum the following information: · Part number; · Description; · Drawing number (if different from part number) · Name of manufacturer (if different from supplier) · Detailed information about the manufacturer (contact details, including telephone number, address and e-mail address) · Manufacturer's part number · Technical data e.g. material, type and specification · Classification, type of Spare Part (High Cost Component, Specific Spare Part, Repairable or Consumable) · Storage/shelf life requirements · Specific material requirements (environmental requirements, fire safety requirements, electrical safety requirements, IP class etc.) · Possible requirements for the maintenance of the material during storage · Delivery times · Minimum number of a part that must be ordered at one time · Commercial classification of the spare: available on not specialized market, available only on railway specialized market, exclusive production of the supplier, the supplier has exclusive commercial rights or copyright, patented spare. · Spare parts prices: - series production prices - out of series production (after market) prices for several orderable quantities SPL shall include all the components of the delivred system (strucutual parts included and not only LRU and SRU listed in LCC) necessary In the SPL shall be included also all the chemical products necessary to perform all the maintenance activities. For these chemical products, beside all the other information previously listed, it is necessary to provide the Technical Data Sheet (TDS) and the Material Safety Data Sheet (MSDS) | Customer Requirement | drim_86/REQ86-4793
REQ86-4792 | For a better performance of the course, the Supplier shall use the following training aids: - Clips or 3D simulations; - Off-line equipment or parts of the system; - Applicable Special Tools (included diagnostic instruments and software ) to be agreed with Alstom; | Customer Requirement | drim_86/REQ86-4792
REQ86-4791 | The training material in electronic format shall be updated following the remarks and the lack discovered during the course by the participants. The Supplier shall release the updated version within 1 month from the end of the relevant training course. | Customer Requirement | drim_86/REQ86-4791
REQ86-4790 | The training material shall be provided in paper copy as well as in electronic copy to each of the course participants, plus a further copy for Alstom. The electronic files shall be in .pdf format (official version), anyway a work copy in .native pptx or .ppt (MS Powerpoint) and .docx or .doc formats (MS Word) shall be provided to Alstom. The possible reference documentation can be provided in electronic copy only. | Customer Requirement | drim_86/REQ86-4790
REQ86-4789 | The Supplier shall prepare the following training material: - Presentation (slides) to show in classroom; - Applicable electric/pneumatic/hydraulic/functional schematics; - Training plan; - Proficiency test; - Further reference documentation. - Documentation have to be in English or Customer language - Documentation have to be delivered in advance to the training start to Alstom for approval. | Customer Requirement | drim_86/REQ86-4789
REQ86-4788 | The Supplier shall provide the courses in English or Customer language. To this purpose whether an interpreter is involved, the Supplier shall provide a separate quotation | Customer Requirement | drim_86/REQ86-4788
REQ86-4787 | The Supplier shall quote for the heavy maintenance training execution at one of the Final Customer’s facilities (option 1) or at one of the Alstom’s facilities (option 2), indicating the business trip costs independently from the cost of the actual training days | Customer Requirement | drim_86/REQ86-4787
REQ86-4786 | The Supplier shall release a training plan of the heavy maintenance course, that includes the following information: - Course topics; - Participants pre-requisites; - Maximum number of participants per session; - Theory/practice time split; - Duration in working days/hours; - Daily lesson plan; - Training material to be provided to each participant; - Training aids made available by the Supplier (i.e. supporting the special tools and/or the troubleshooting) | Customer Requirement | drim_86/REQ86-4786
REQ86-4785 | The Supplier shall provide a session of the heavy maintenance course, that starting from the technical and functional description of the provided system, covers the applicable heavy maintenance procedures foreseen by the Maintenance Plan and described in the Maintenance Manual. The Supplier shall provide a quotation for the whole session and on a daily basis | Customer Requirement | drim_86/REQ86-4785
REQ86-4784 | The Supplier shall quote for the light maintenance training execution at one of the Final Customer’s facilities (option 1) or at one of the Alstom’s facilities (option 2), indicating the business trip costs independently from the cost of the actual training days | Customer Requirement | drim_86/REQ86-4784
REQ86-4783 | The Supplier shall release a training plan of the light maintenance course, that includes the following information: - Course topics; - Participants pre-requisites; - Maximum number of participants per session; - Theory/practice time split; - Duration in working days/hours; - Daily lesson plan; - Training material to be provided to each participant; - Training aids made available by the Supplier. | Customer Requirement | drim_86/REQ86-4783
REQ86-4782 | The Supplier shall provide a session of the light maintenance course, that starting from the technical and functional description of the provided system, covers the applicable light maintenance procedures foreseen by the Maintenance Plan and described in the Maintenance Manual. The Supplier shall provide a quotation for the whole session and on a daily basis | Customer Requirement | drim_86/REQ86-4782
REQ86-4781 | The training of Final Customer’s staff is a mandatory contractual service, that includes a number of activities aimed to the preparation of a training documentation and to the actual execution of the training course. Alstom will agree with the Final Customer the following operative details: · Facility or facilities where the training will be performed: to be chosen between the Final Customer’s facilities or between the Alstom facilities; · Number of participants: generally no more than 20 people per session; · Course scheduling: generally it’s agreed a period prior the contractual deadlines; · Timetable: generally the courses are kept on working days from Monday to Friday (bank holidays excluded), for 8 hours per day (generally from 8.00 to 17.00), for a total amount of 40 weekly hours. Generally at the chose facility the Supplier will find available the followings: Theoretical course · Classroom of a sufficient size, with a proper lighting and temperature; · Projector for PC; · Blackboard/whiteboard with chalks/pencils; Practical course · Off-line vehicle (un-powered) or main cmponent/system off train · Standard and special tools and instruments (maintenance SW included); Remote web training shall be alternative solution with the use of additional video, 3D, mock-up, ect. | Customer Requirement | drim_86/REQ86-4781
REQ86-4780 | Every single component in the illustrated catalog must also be codified as from paragraph 4 of the norm EN 15380-2 in force for the project. | Customer Requirement | drim_86/REQ86-4780
REQ86-4779 | The Supplier shall provide a reply to the Final Customer’s comments about the content of the Maintenance Manuals and Illustrated Parts Catalogue relevant to the equipment scope of supply | Customer Requirement | drim_86/REQ86-4779
REQ86-4778 | The Illustrated Parts Catalogue in final copy shall be released within the CGR at train level. The supplier must keep update the manuals and catalogue, following future modification, till the system will be tecnically frozen. | Customer Requirement | drim_86/REQ86-4778
REQ86-4777 | The Illustrated Parts Catalogue in draft copy shall be released within 4 months before of the CGR at train level, in any case within the PGR. | Customer Requirement | drim_86/REQ86-4777
REQ86-4776 | The numbered items of the lists shall be coherent with the numbered reference displayed on the illustrations. This means: - Each numbered items on the list shall be displayed on the illustration; - Each balloon shall be reported on the list; - No more than three balloons are assigned to the same arrow on the illustration - No mismatch is present between the displayed items on the illustration and the list items | Customer Requirement | drim_86/REQ86-4776
REQ86-4775 | The Supplier shall release the BOM lists in .xlsx or .xls formats (MS Excel), or even .csv (table formats) Reference: EN 15380-2 /2006 -Railway applications — Designation system for railway vehicles — Part 2: Product groups | Customer Requirement | drim_86/REQ86-4775
REQ86-4774 | The Supplier shall release the illustrations in .dwg or .svg formats or even in .cgm format (vector formats) | Customer Requirement | drim_86/REQ86-4774
REQ86-4773 | The Supplier shall associate a list to each illustration prepared. The lists shall include the following fields:: - Item position (number shown on the illustration); - Part number; - Description; - Quantity (of the mounted item in the shown assembly; - Manufacturer part number; - Manufacture identification; - Weight (kg); The description of Normalized Components shall include the applicable standard. In case a same part is used more than one on the illustration, it shall be always referred by the same item position number | Customer Requirement | drim_86/REQ86-4773
REQ86-4772 | Follow the requirements that the Supplier shall comply during the preparation of the illustrations: - Exploded view in isometric axonometry (no technical drawing, no perspective are admitted) - Plant view is admitted only for electronic boards; - The illustration shall cover all the equipment breakdown, through the assemblies, the sub-assemblies down-to the Elementary Components. - The illustration shall be perfectly readable allowing a clear visual identification of each numbered item (the choice of the maximum number of items on an illustration will be essential) | Customer Requirement | drim_86/REQ86-4772
REQ86-4771 | I The Supplier shall provide the catalogue in .pdf format (official delivery) integrating illustrations and lists, with an A3 or A4 paper size. A work copy shall also be provided in .docx format (MS Word) | Customer Requirement | drim_86/REQ86-4771
REQ86-4770 | The supplier shall indicate for each maintenance activity present in the LCC document, the relevant justificatitons (Mean of Proof) (as required in the document TSI Loc & Pas in force for the project). In detail the supplier shall indicate: - precedents, principles and methods used to design the maintenance of the scope of supply - utilisation profile: limits of the normal use of all the components of the scope of supply (e.g. km/month, climatic limits, authorised types of loads etc.) and lifetimes of all the components in the appropriate measurement unit (operating cycles, operating hours, months, km, etc.) - relevant data used to design the maintenance and origin of these data (return of experience is admitted only if documented) - tests, investigations and calculations carried out to design the maintenance Justifications of maintenance activities shall be indicated in the LCC document in ALSTOM format with the same deadlines indicated for the LCC document | Customer Requirement | drim_86/REQ86-4770
REQ86-4769 | During tender phase the supplier shall provide the analysis of cost (LCC) and the relative commitment (in this phase the format of the LCC document is up to the supplier). During project phase the supplier shall provide the LCC document mandatory in the ALSTOM format with the following deadlines: - draft LCC in ALSTOM format within PGR - final LCC in ALSTOM format within CGR LCC is a document with contract validity. The maintenance activities indicated in the LCC document shall be aligned with what is indicated in the maintenance plan, in the maintenance manuals, in the illustrated parts catalogue and in the RAMS documents. In case of inconsistency beetween above documents, LCC will prevail. Maintenance Plan is not required as indipendent document and shall not be delivered. LCC strategy: LCC shall be compiled as the alla the maintenance activities on- train and off-train will be performed by Alstom, including repair and overhaul (this strategy is defined MAKE strategy) The breakdown structure and the intrinsic reliability failure rates used in the LCC document shall be coherent with the one used for RAMS documents MoP: LCC MAINTENANCE ANALISYS TEMPLATE_HMU 214 FNM_01 (image: 1-TPS_Automatic_Coupler_O419_61_inline.ole.rtf) Attachment: TPS_Automatic_Coupler_O419_inline.pdf (image: 2-TPS_Automatic_Coupler_O419_inline.png) | Customer Requirement | drim_86/REQ86-4769
REQ86-4768 | The Maintenance Manual MR1 and MR2 in FINAL COPY shall be released within Train CGR. The supplier must keep update the manuals and catalogue, following future modification, till the system will be tecnically frozen. The Supplier shall provide a reply to the Final Customer’s comments about the content of the Maintenance Manuals relevant to the equipment scope of supply | Customer Requirement | drim_86/REQ86-4768
REQ86-4767 | The Maintenance Manual MR1 and MR2 in draft copy shall be released within Train PGR. | Customer Requirement | drim_86/REQ86-4767
REQ86-4766 | The Supplier shall indicate in the Maintenance Manual all the chemical products to be used for all the maintenance activities (e.g. solvents, greases, oils, detergents, glues, sealants, paints, ...). For all these products the supplier shall deliver the relevant MSDS (Material Safety Data Sheet) | Customer Requirement | drim_86/REQ86-4766
REQ86-4765 | The replacement procedures shall be provided for each LRU, including the parts those could be un-voluntary or voluntary damaged (vandalism) and shall specify the wear limits and more generally the acceptance/discard criteria about maintenance aspect of the mentioned parts with the relevant tolerances. All the the spare parts indicated in the replaced procedure must be present in the spare parts catalogue. | Customer Requirement | drim_86/REQ86-4765
REQ86-4764 | The maintenance cards shall include some recurrent information in the heading: - Title of the task described in the card; - Classification of the task as TC” for preventive, “SR” for corrective, “TS” for troubleshooting, “CK” for after-repair test; - Product Breakdown Structure (PBS) code applicable to the part under maintenance, compliant with standard Alstom structure (LCC); - Spare Parts (included weights) and consumables needed; - Special Tools to be used (with drawings annexed); - Number of people needed to perform the task; - Skill level of people needed to perform the task - Safety advices and personal protection devices regarding the task that the personnel shall observe (following UNI 7545 or equivalent); - Preliminary operation to be performed before the task execution - Must be including the operating and functional test procedure - verification following a top-down logic down-to LRU - diagnostic function locally implemented under on board system indicating manual action and instrument/tools necessary and include the safety instruction that the personnel shall adopt against the applicable dangers. This includes the dangers associated with: - High voltage (electrocution risk); - Presence of rotating parts; - Pressurized reservoirs; - Flammable materials; - Harmful materials; - Crush danger; Generic danger; | Customer Requirement | drim_86/REQ86-4764
REQ86-4763 | The Contractor shall indicate in detail, in the emergency and recovery manual, the equipment to be used and the procedures to be followed for the recovery of the Trainset following diversion or accident. | Customer Requirement | drim_86/REQ86-4763
REQ86-4762 | Maintenance manuals MR1 and MR2 shall be furnished in PDF format (A4) with source files in .docx format (XMLformat as option). Maintenance manuals shall be contain the following section: - General description: information for the familiarisation with the system and its components. The main physical and functional characteristics, the operation are reported. In the same way the parts localisation, the mounting philosophy, the general accessibility methods are included; - Functional description: simplified functions and principles of operation following a top-down logic, down-to the description of each function, including the support entities (power supply, cooling, etc); - Preventive maintenance: summary table of the preventive maintenance operation, followed by the preventive maintenance cards; - All maintenance cards shall be aligned with the relative LCC maintenance Task. - Troubleshooting: procedures those starting from a symptom (failure or degradation) allow the localization, the cause isolation and the failure correction, through a proper logic sequence; - Corrective maintenance: summary table of the preventive maintenance operation, followed by the corrective maintenance cards; - Storage: instruction of components for maintenance during storage and moving - User manual of software for maintenance - Special Tools: list of applicable Special Tools among with a description of usage and storage, including photos and drawings; - Attachments: technical sheet of the products to be used for the maintenance | Customer Requirement | drim_86/REQ86-4762
REQ86-4761 | Below are the main points of the documentation in question (list is indicative and non-exhaustive): q) spare parts catalogue (up to the LRU level), related technical specifications for the purchase of components/assemblies and indication of suppliers (including supplier codes); | Customer Requirement | drim_86/REQ86-4761
REQ86-4760 | The description of the system and of the applicable provisional plans must be issued within one month from the signature of the Contract, while the definitive within 3 months | Customer Requirement | drim_86/REQ86-4760
REQ86-4759 | If applicable, the functional diagrams must be provided in .pdf format. Standard symbols must be used, in any case a legend must be included. The use of multiple pages is welcome, the recommended page size is A3 | Customer Requirement | drim_86/REQ86-4759
REQ86-4758 | · The system description must be provided both in PDF A4 and in .docx format (MS Word) and must include · Principle of operation; · Technical data and performance; · Composition of the system; · Description of the interfaces; · Operation in normal mode; Operation in degraded mode | Customer Requirement | drim_86/REQ86-4758
REQ86-4757 | Data sheets (or extracts from the commercial catalog) must be provided (PDF-A4 format) for all commercial components of equipment destined for delivery, which must include the following information: • Identification of the manufacturing company; • Part code of the manufacturer; • Technical data; If Technical Drawing is available, it must be provided together with the datasheet for the commercial components. | Customer Requirement | drim_86/REQ86-4757
REQ86-4756 | A Constructive Drawing shall be provided for each component present on each Composition List belonging to the collection of Assembly Drawings, with the exception of the commercial elements, the Normalized Components and the welded components. In the drawing shall be indicated: - all the dimensions with their relative tolerances necessary for the correct manufacture of the component - the raw material that must allow to clearly identify the specific material used - any special process necessary for the correct manufacture of the included piece. Each specification and referenced standard shall be provided as an attachment to the drawing - surface treatments necessary for a correct manufacture of the piece. Each specification and referenced standard shall be provided as an attachment to the drawing - any further details for a correct manufacture of the piece - a declaration or a label certifying that the design is suitable for the manufacture of the component. Reference: DTRF_150250-0 (DADI) - ENG-RSC-EN-DR-DTRF-0037 revD ISO 7000 IEC 60417 EN 15016-1÷4 /2004 – Technical drawings – Railway applications | Customer Requirement | drim_86/REQ86-4756
REQ86-4755 | The numbered positions of the Composition List must be the same of the peening of the design. This means that: - Each numbered position in the composition list is shown on the drawing; - Each dot is listed among the numbered positions in the composition list; - The same indicator on the drawing does not indicate more than three dots; There are no errors in the combination between the elements shown on the drawing and the elements shown in the composition list. Reference: DTRF_150250-0 (DADI) - ENG-RSC-EN-DR-DTRF-0037 revD ISO 7000 IEC 60417 EN 15016-1÷4 /2004 – Technical drawings – Railway applications | Customer Requirement | drim_86/REQ86-4755
REQ86-4754 | An Assembly Drawing must be provided for each assembly and sub-assembly of the scope of supply, up to the Elementary Components, containing all the dimensions, tolerances, tightening torques, adjustments and any other information necessary for a correct assembly. Each assembly drawing must have an internal or external Composition List (PDF A4) Each List of Composition must contain: - Position of the element (number shown on the drawing ); - Part code; - Description; - Quantity (of the item installed in its assembly); - Drawing code (if it differs from part code); besides the external one must have: - Supplier's logo; - Supplier name; - Supplier code; - Supplier reference; - Drawing code; - Revision index; - Date of issue of the design revision index. The design code must be exactly the same as the corresponding assembly drawing. The description of the Normalized Components must include the applicable standard. Reference: DTRF_150250-0 (DADI) - ENG-RSC-EN-DR-DTRF-0037 revD ISO 7000 IEC 60417 EN 15016-1÷4 /2004 – Technical drawings – Railway applications | Customer Requirement | drim_86/REQ86-4754
REQ86-4753 | The drawings shall also be provided in DWG format, in file without references to external entities or dependencies, autonomous and fully editable, taken from the CAD system used and made compatible with Autodesk® AutoCAD® 2009. If a file contains multiple sheets or documents, there shall be as many card like paper space tab)showing the relative complete and consistent representation. 3D models shall be provided in format STEP or CATIA V5 R19/R26 not exceeding 50 Mb. | Customer Requirement | drim_86/REQ86-4753
REQ86-4752 | The format for distribution/consultation of documents is: - For native CAD documents: PDF, compliant with the standard PDF / A-1 (ISO 19005), obtained by direct conversion and maintaining the vectorial nature and the paper space (formal but virtual dimension of the correct paper representation according to the scale and / or standard formats) of the source format.The PDF format is not allowed for documents of essentially bitmap nature, e.g. following optical acquisition, for which it will be accepted exclusively in TIFF format. - In the exclusive case of re-use or recovery of old documents and/or only available in bitmap format, it is allowed to use the TIFF raster format, according to the following requirements: - TIFF 6.0 standard, CCITT T.6 bi-level encoding as specified in section 2 of ITU-T Recommendation T.6 (also called CCITT Group 4 fax encoding); - black and white image (bi-level) Reference: ISO 9660 /2020 - Volume and file structure of CD-ROM for information interchange ISO 19005-1 /2005, 2012 - Electronic document file format for long term preservation - Part 1: Use of PDF 1.4 (PDF/A-1) | Customer Requirement | drim_86/REQ86-4752
REQ86-4751 | Any graphical part and any text on the drawing shall be readable. Drawings result of a paper scansion are accepted only if they are fully readable and whether the vertical/horizontal alignment is ensured. No pencil writing is admitted on drawing. Drawings without cartouche are rejected. Drawing without title block are rejected. Unreadable files are rejected. - The drawings shall be preliminarmy verified and released following a formal configuration.Unformal drawings shall be rejected. - The presence of any watermark in any language is not admitted. - Document graphics should preferably be white / black. The use of color is allowed when suitable colors increase the legibility, interpretation or identification/discrimination of relevant bodies. In any case, such a document shall not present compromises of intelligibility or legibility even if reproduced in black and white. - Size and layout shall be in accordance with DTRF_150250-0-DESIGN ANNOTATION & DIMENSION INSTRUCTION (DADI) - ENG-RSC-EN-DR-DTRF-0037 revD, (A0, A1, A2, A3, A4 format) and shall be clearly indicated in the title block. and coherent with the actual drawing size - The P/N and the DRW/N shall contain only Arabic number and capital letter avoiding spaces and special character (such as !”£$%&()?^* ).It shall not contain time variable data, like revision index or format codification. - Revision index shall be always indicated in the title block, even when drawing is at first-issue (revision 0 or A) and shall be always provided with the relevant revision index date. - The title consists of the normal set of digits, uppercase or lowercase characters, symbols and punctuation and shall be: synthetic, but without abbreviations significant for understanding the content - The sheet number and the total number of sheets shall be indicated in the title block, (eg 1/1, 1/2, 2/2) - Weight of assembly or weight of component shall be indicated in the title block - Norms shall be shown in the title block (including REACH, Fire & Smoke, Tollerances, ecc.) Reference: DTRF_150250-0 (DADI) - ENG-RSC-EN-DR-DTRF-0037 revD ISO 7000 IEC 60417 EN 15016-1÷4 /2004 – Technical drawings – Railway applications | Customer Requirement | drim_86/REQ86-4751
REQ86-4750 | Below are the main points of the documentation in question (list is indicative and non-exhaustive): n) technical specifications, diagrams and test procedures for electrical and electronic components (contactors, disconnectors, transducers, switches, vehicle logic units, TCN node, drive, etc.); | Customer Requirement | drim_86/REQ86-4750
REQ86-4749 | Below are the main points of the documentation in question (list is indicative and non-exhaustive): g) drawings and functional diagrams of the individual installations and systems (e.g. fire-fire-fighting system, air conditioning, lighting, etc.) with their respective technical and functional specifications; | Customer Requirement | drim_86/REQ86-4749
REQ86-4748 | The Supplier, relevant to the components used to connect the equipment scope of supply, shall use the Normalized Components indicated by Alstom through the project PPLs (mechanical components, electric components). | Customer Requirement | drim_86/REQ86-4748
REQ86-4747 | The Supplier shall develop the 2D views in .catDrawing format starting from the 3D models (.catPart). | Customer Requirement | drim_86/REQ86-4747
REQ86-4746 | The Supplier shall develop the 3D models in .catPart format / STEP for the parts scope of supply. | Customer Requirement | drim_86/REQ86-4746
REQ86-4745 | For each equipment scope of supply the supplier shall release a 3D model (STEP or CATIA V5 R19/R26) not exceed a size of 50 MB, that includes allocated volume, mechanical interfaces, etc.) so as to be able to consider dimensions and interfaces in the rolling stock integrationand shall faithfully reproduce the supplied product. All parts shall be shaped, including the Elementary Components and electrical, pneumatic, hydraulic connections. Information related to tollerances, critical characteristics, norms have to be included into 3D model or its title block. | Customer Requirement | drim_86/REQ86-4745
REQ86-4744 | The draft list of applicable patents shall be provided at Contract signature, while the final list of applicable patents shall be provided within 1 month from the Contract signature. If final IP list is not sent, the darft one will be considered as final. | Customer Requirement | drim_86/REQ86-4744
REQ86-4743 | In case of applicable patents the scope of the documentation will be considered as still applicable. Therefore the following deliverables shall be ensured: - EBOM (see §4.1 for relevant requirements); - Simplified Technical Drawings (see §4.4 for relevant requirements), covering all the upper levels down to at least the spare parts; - Partial electric board dossiers (see §4.5 for relevant requirements), including at least: - Mechanical layout drawings; - Electric diagram; - Interconnection diagram; - Test procedure and report; - Partial SW documentation (see §4.6 for relevant requirements), including at least: - Software User Manual (SUM); - Software Quality Assurance Plan; - Software Change Record; - Software Maintenance Record; - Software Assessment Report (above SIL-0) - Datasheets (see §4.7 for relevant requirements); - System description and schematics (see §4.8 for relevant requirements); - Spare parts list (see §4.12 for relevant requirements); - Special tools list (see §4.13 for relevant requirements) Reference: EN 15380-2 /2006 -Railway applications — Designation system for railway vehicles — Part 2: Product groups | Customer Requirement | drim_86/REQ86-4743
REQ86-4742 | The supplier shall provide a list of patents relevant to the equipment scope of supply. Applicable patents shall be provided with: · Patent number (i.e. EPO numbering); · Description of the patent; · Registration date; · Expiration date; Patents without the above mentioned information and expired patents will not be considered. | Customer Requirement | drim_86/REQ86-4742
REQ86-4741 | The draft IP list shall be provided at Contract signature, while The final IP list shall be provided within 1 month from the Contract signature. If final IP list is not sent, the draft one will be considered as final. | Customer Requirement | drim_86/REQ86-4741
REQ86-4740 | In case of applicable IP the scope of the documentation will be considered as still applicable. Therefore the following deliverables shall be ensured: - EBOM (see §4.1 for relevant requirements); - Simplified Technical Drawings (see §4.4 for relevant requirements), covering from the upper levels down to at least the spare parts; - partial Electronic Board Dossiers (see §4.5 for relevant requirements), including at least: - Technical and functional description; - Mechanical layout drawings; - Electric diagram; - Interconnection diagram; - Test procedure and report; - partial SW documentation (see §4.6 for relevant requirements), including at least: - Software User Manual (SUM); - Software Quality Assurance Plan; - Software Architecture Specification; - Software Design Specification; - Software Interface Specification; - Software Change Record; - Software Maintenance Record; - Software Assessment Report (above SIL-0) - Datasheets (see §4.7 for relevant requirements); - System description and schematics (see §4.8 for relevant requirements); - Spare parts list (see §4.12 for relevant requirements); - Special tools list (see §4.13 for relevant requirements) | Customer Requirement | drim_86/REQ86-4740
REQ86-4739 | All NDT (Non-Destructive Testing) procedures shall be issued by L3 qualified personnel of the manufacturer according ISO9712 | Customer Requirement | drim_86/REQ86-4739
REQ86-4738 | Maintenance manuals shall contain clear and precise indications on how maintenance operators should perform maintenance intervention safely, indicating also, when needed, all the necessary protection equipment. All these indications shall be striclty followed. | Customer Requirement | drim_86/REQ86-4738
REQ86-4737 | STL shall be provided by filling in the corrispondent sheet inside the LCC excel format: LCC_STA-SAV-S300-0002_Supplier_name_rev_A, the format requires the following data: - Part number; - Description; - Drawing number (if different from part number) - Technical description; - Any accessories required for the Special Tool to work - Price This List must be inserted in the LCC file. | Customer Requirement | drim_86/REQ86-4737
REQ86-4736 | During tender phase the supplier shall provide the analysis of cost (LCC) and the relative commitment (in this phase the format of the LCC document is up to the supplier). During project phase the supplier shall provide the LCC document mandatory in the ALSTOM format with the following deadlines: - draft LCC in ALSTOM format within PGR - final LCC in ALSTOM format within 1 month before CGR LCC is a document with contract validity. The maintenance activities indicated in the LCC document shall be aligned with what is indicated in the maintenance plan, in the maintenance manuals, in the illustrated parts catalogue and in the RAMS documents. In case of inconsistency beetween above documents, LCC will prevail. Maintenance Plan is not required as indipendent document and shall not be delivered. LCC strategy: LCC shall be compiled as the alla the maintenance activities on- train and off-train will be performed by Alstom, including repair and overhaul (this strategy is defined MAKE strategy) The breakdown structure and the intrinsic reliability failure rates used in the LCC document shall be coherent with the one used for RAMS documents MoP: LCC_STA-SAV-S300-0002_Supplier_name_rev_A | Customer Requirement | drim_86/REQ86-4736
REQ86-4735 | The scope of documentation supply is indicate in the SPP, is managed by the Alstom SSE and finalized inside the CBC of the supplier. If some documents are not applicable the SSE shall ask to the pick the confirmation. MoP [STA-SAV-M700-006_Supplier Project Plan Template] The supplier is responsible of the delivery for each part of his documentation scope of supply included the sub-supplier documentation delivery (source supplier) | Customer Requirement | drim_86/REQ86-4735
REQ86-4734 | All the technical documentation shall be provided in English language, plus the required traslations in Italian and German indicated in the project documentationTranslation Matrix MoP [STA-SAV-M700-0005_Doc_Translation_Matrix] | Customer Requirement | drim_86/REQ86-4734
REQ86-4733 | The final EBOM, provided latest at CGR, shall contain all the equipment scope of supply until the LRU level, including single parts as connectors, cables, etc. and shall be provided by means of a .xlsx (MS Excel) file with the following minimal information: · Level; · Part number; · Drawing number (if different from part number); · Description; · Quantity. MoP [AXD1002459052 Rev.A] - Drawings breakdown and register with embedded checklist | Customer Requirement | drim_86/REQ86-4733
REQ86-4732 | The Supplier shall provide a list of assemblies/ sub-assemblies/ parts/ components and software relevant to the equipment scope of supply interested by a strategic know-how. For each list item the following information shall be provided: - Part number; - Description; - IP statement; Item not belonging to the above mentioned list won’t be covered by IP | Customer Requirement | drim_86/REQ86-4732
REQ86-4731 | The modification done to the 3D models or to the 2D drawings shall fulfill the DMAGS versioning rules and of Change Management (3F: Fit, Form, Function). | Customer Requirement | drim_86/REQ86-4731
REQ86-4730 | The Supplier shall retain the specification, manufacturing drawings, EBOM, software source code and technical expertise of the equipment scope of supply and the relevant special tools for the operational life time of the rolling stock (30 years) | Customer Requirement | drim_86/REQ86-4730
REQ86-4729 | In case of co-design and documentation update the Supplier shall have to notify, before inside formalizing the documentation, any change by using the SAF (Supplier Alteration Form) CFG-RS-SAV-FRM-005 before his internal formalization. | Customer Requirement | drim_86/REQ86-4729
REQ86-4728 | The Supplier shall keep updated all the technical documentation until the end of rolling stock warranty period without any additional charge for Alstom included certificates expiring during this period (Fire & Smoke, REACH, Recyclability, etc.) | Customer Requirement | drim_86/REQ86-4728
REQ86-4727 | In case provided documentation is not compliant with the specification and applicable standards it shall be corrected without any additional charge for Alstom. Consecutive corrections will be requested until documentation is error-free. Reference: DTRF_150250-0 (DADI) - ENG-RSC-EN-DR-DTRF-0037 revD ISO 7000 IEC 60417 EN 15016-1÷4 /2004 – Technical drawings – Railway applications | Customer Requirement | drim_86/REQ86-4727
REQ86-4726 | The scope of documentation supply is indicate in the SPP, is managed by the Alstom SSE and finalized inside the CBC of the supplier. If some documents are not applicable the SSE shall ask to the pick the confirmation. MoP [FNM-HMU-SAV-M700-006_Supplier Project Plan Template] The supplier is responsible of the delivery for each part of his documentation scope of supply included the sub-supplier documentation delivery (source supplier) | Customer Requirement | drim_86/REQ86-4726
REQ86-4725 | Documentation delivery shall be agreed with a The delivery of the general documentation must be scheduling starting from the date of Contract signature. · Draft version within Train Preliminary Gate Review (PGR) · Draft version within Train Preliminary · Final version within Train Critical Gate Review (CGR) The 1st delivery of the drawings and 3D models shall be before the FAI The 2nd complete delivery (until LRU level) within 8 month of the 1st delivery and the last delivery | Customer Requirement | drim_86/REQ86-4725
REQ86-4724 | All the technical documentation shall be provided in English language, plus the required traslations in Italian indicated in the project documentationTranslation Matrix MoP [FNM-HMU-SAV-M700-0005-A_Doc_Translation_Matrix] | Customer Requirement | drim_86/REQ86-4724
REQ86-4723 | The contents of Training Courses shall cover the Maintenance Tasks described in the Maintenance Manuals | Customer Requirement | drim_86/REQ86-4723
REQ86-4722 | The Maintenance Tasks listed in the Maintenance Plan from which derive the maintenance card of the Maintenance Manual and in the LCC Analysis shall be covered by the collection of Technical Drawings from which derive the Illustrated Spare Parts Catalogue | Customer Requirement | drim_86/REQ86-4722
REQ86-4721 | W/electrical/mechanical Baseline alignment: latest at FAI the Supplier shall prove the SW Pack Baseline alignment with his electrical and mechanical Baseline in order to avoid any incoherency between SW design and sub-system design MoP: Supplier Configuration Table including different CI (Meca, Ele, SW) to send to Alstom Sub-system Engineer | Customer Requirement | drim_86/REQ86-4721
REQ86-4720 | Software (SW) Configuration item identification: latest at FAI the Supplier must list the SW configuration item (CI) of his sub-system and its breakdown using template ENG-RS-SAV-TEM-015, available on Global Search. MoP: Supplier template ENG-RS-SAV-TEM-015 sent to Alstom Sub-system Engineer | Customer Requirement | drim_86/REQ86-4720
REQ86-4719 | Software Configuration Management Plan (SCMP): at the project start the Supplier shall provide for information the Software (SW) configuration management plan of the SW pack of his subsystem and of each SW CI even if a part or all SW are developed by a third part (sub-supplier). MoP: Supplier SW Configuration Management Plan (SCMP) sent to Alstom PrCCM | Customer Requirement | drim_86/REQ86-4719
REQ86-4718 | Configuration audits: Supplier shall have a system to keep under control its configuration. MoP: at least 1 supplier configuration audit report is available in the last year. | Customer Requirement | drim_86/REQ86-4718
REQ86-4717 | Configuration status accounting: configuration report is available per CI with status of modification (Retrofit: done or to be done; Line) per vehicle/train. For modification with retrofit to be done a forecasted date is clearly available. MoP: Supplier MSRS sent to Alstom PrCCM before each delivery and attached on delivered parts | Customer Requirement | drim_86/REQ86-4717
REQ86-4716 | Compliancy to “Sub-System Serial part Management”: a list of CI, on which collecting serial number is mandatory, has been defined. Part of this list is the one requested by Alstom. Part numbers are provided every delivery with specific supplier template. MoP: supplier template filled by supplier with serialized items for every delivery, | Customer Requirement | drim_86/REQ86-4716
REQ86-4715 | Compliancy to SIT-RS-SAV-WMS-004 “Permit to work / Activity Report” - “Modulo Permit to Work / Activity Report”: procedure how to perform modifications in Alstom site following Configuration rules (Safety ones are included into other procedures). Template is SIT-RS-SAV-FRM-004 MoP: SIT-RS-SAV-FRM-004 (or supplier own template) Template fiiled by Supplier and signed by PrOM or delegate when doing modification on Site/Depot/Commisioning facilities | Customer Requirement | drim_86/REQ86-4715
REQ86-4714 | FAI configuration = Supplier BSL + ∑ change docs (CR/ECP/SAF) must be declared by Supplier. MoP: FAI configuration sent to Alstom Sub-System Engineer at least 3 working days before FAI | Customer Requirement | drim_86/REQ86-4714
REQ86-4713 | After Baseline freezing, Supplier starts to track modification through change proposal document: Change Proposal information is sent to Alstom through SAF (Supplier Alteration Form) if affecting Fit, Form or Function of frozen products at integrator site level. Mandatory information on SAF are LINE applicability rank and availability date of drawings. SAF Template is CFG-RS-SAV-FRM-005, to be sent to Sub-System Engineer. MoP: SAF filled by Supplier and sent to Alstom Sub-System Engineer | Customer Requirement | drim_86/REQ86-4713
REQ86-4712 | Baseline freezing (2 months before product delivery, usually during a Design Review): a set of Configuration Items (CI) is frozen and agreed with Alstom. MoP: Freezed BoM (recyclability/REACH template is accepted) sent to AlstomSub-System Engineer. | Customer Requirement | drim_86/REQ86-4712
REQ86-4711 | The Organization shall establish, implement and maintain a documented configuration management process appropriate to the product. This process shall consider as a minimum: a) the configuration management planning; b) the product breakdown structure until the lowest replaceable units; c) identification of configuration items, at least the safety-related ones; d) configuration baselines to be established, as a minimum for “as- designed”, as-built" and “as- maintained" configurations; e) the change control of the configuration; f) configuration Status accounting; g) criteria for identification of traceability. Mean Of Proof (MoP): Supplier Configuration Management Plan sent to Alstom PrCCM, Supplier Project Conf & Change Manager (PrCCM) is appointed and externally communicated | Customer Requirement | drim_86/REQ86-4711
REQ86-4702 | For any part subject to wear and tear or exhaustion (in particular wheels, axles, brake linings, etc.) there must be at least two possible independent suppliers. | Customer Requirement | drim_86/REQ86-4702
REQ86-4701 | Type Type 10 Scharfenberg EN 16019 | Customer Requirement | drim_86/REQ86-4701
REQ86-4700 | Mounting interface 520 x 395 mm | Customer Requirement | drim_86/REQ86-4700
REQ86-4698 | Protection against electricity-conducting foreign bodies | Customer Requirement | drim_86/REQ86-4698
REQ86-4697 | Protection against excessive physical damage | Customer Requirement | drim_86/REQ86-4697
REQ86-4696 | Dielectric strength > 1,2 kV @50Hz | Customer Requirement | drim_86/REQ86-4696
REQ86-4695 | Cables requirements: | Customer Requirement | drim_86/REQ86-4695
REQ86-4694 | Comply with EN 50306-2 | Customer Requirement | drim_86/REQ86-4694
REQ86-4693 | Fitted with a safety beam and appropriate labelling to prevent incorrect connections | Customer Requirement | drim_86/REQ86-4693
REQ86-4692 | Secured securely | Customer Requirement | drim_86/REQ86-4692
REQ86-4691 | Robust and suitable for use on rolling stock. | Customer Requirement | drim_86/REQ86-4691
REQ86-4690 | Connectors with IP < 65 Characteristics (between contact and contact): Dielectric strength > 1,2 kV @50Hz | Customer Requirement | drim_86/REQ86-4690
REQ86-4689 | Connectors with IP < 65 Characteristics (between contact and contact): Minimum surface distance > 8,0mm | Customer Requirement | drim_86/REQ86-4689
REQ86-4688 | Connectors with IP < 65 Characteristics (between contact and contact): Minimum air distance > 5,5mm | Customer Requirement | drim_86/REQ86-4688
REQ86-4687 | Connectors with IP >= 65 Characteristics (between contact and contact): Dielectric strength > 1,2 kV @50Hz | Customer Requirement | drim_86/REQ86-4687
REQ86-4686 | Connectors with IP >= 65 Characteristics (between contact and contact): Minimum surface distance > 3,0mm | Customer Requirement | drim_86/REQ86-4686
REQ86-4685 | Connectors with IP >= 65 Characteristics (between contact and contact): Minimum air distance > 1,5mm | Customer Requirement | drim_86/REQ86-4685
REQ86-4684 | Connector requirements: | Customer Requirement | drim_86/REQ86-4684
REQ86-4683 | Terminal box with IP < 65 Characteristics (between terminal and terminal): Dielectric strength > 1,2 kV @50Hz | Customer Requirement | drim_86/REQ86-4683
REQ86-4682 | Terminal box with IP < 65 Characteristics (between terminal and terminal): Minimum surface distance > 8,0mm | Customer Requirement | drim_86/REQ86-4682
REQ86-4681 | Terminal box with IP < 65 Characteristics (between terminal and terminal): Minimum air distance > 5,5mm | Customer Requirement | drim_86/REQ86-4681
REQ86-4680 | Terminal box with IP >= 65 Characteristics (between terminal and terminal): Dielectric strength > 1,12 kV @50Hz | Customer Requirement | drim_86/REQ86-4680
REQ86-4679 | Terminal box with IP >= 65 Characteristics (between terminal and terminal): Minimum surface distance > 3,0mm | Customer Requirement | drim_86/REQ86-4679
REQ86-4678 | Terminal box with IP >= 65 Characteristics (between terminal and terminal): Minimum air distance > 1,5mm | Customer Requirement | drim_86/REQ86-4678
REQ86-4677 | Terminal box requirements: | Customer Requirement | drim_86/REQ86-4677
REQ86-4676 | Back-up solution (image: 1-TPS_Automatic_Coupler_O1429_60_inline.ole.rtf) | Customer Requirement | drim_86/REQ86-4676
REQ86-4674 | Supplier shall provide maintenance task (periodicity 6 months) | Customer Requirement | drim_86/REQ86-4674
REQ86-4673 | Supplier shall provide EN60947-5-1 (2017) certification conformity | Customer Requirement | drim_86/REQ86-4673
REQ86-4672 | Considering and referring to the EN60947-5-1 at paragraph K.5.4.1 “Actuator travel and operating force”, supplier shall provide the next information a. the minimum direct opening travel; b. the minimum force required to achieve direct opening action of all break contacts; c. the maximum travel including travel beyond the minimum travel position (i.e. including overtravel); d. for limit switches only the maximum speed of actuation; e. for limit switches only the maximum frequency of actuation (image: 1-TPS_Automatic_Coupler_O1959_59_inline.ole.rtf) | Customer Requirement | drim_86/REQ86-4672
REQ86-4671 | Microswitches with IP < 65 Characteristics (between contact and contact, between open contacts and between contacts and coil): Dielectric strength > 1,2kV @50Hz | Customer Requirement | drim_86/REQ86-4671
REQ86-4670 | Microswitches with IP < 65 Characteristics (between contact and contact, between open contacts and between contacts and coil): Minimum surface distance > 8,0mm | Customer Requirement | drim_86/REQ86-4670
REQ86-4669 | Microswitches with IP < 65 Characteristics (between contact and contact, between open contacts and between contacts and coil): Minimum air distance > 5,5mm | Customer Requirement | drim_86/REQ86-4669
REQ86-4668 | Microswitches with IP >= 65 Characteristics (between contact and contact, between open contacts and between contacts and coil): Dielectric strength > 1,2kV @50Hz | Customer Requirement | drim_86/REQ86-4668
REQ86-4667 | Microswitches with IP >= 65 Characteristics (between contact and contact, between open contacts and between contacts and coil): Minimum surface distance > 3,0mm | Customer Requirement | drim_86/REQ86-4667
REQ86-4666 | Microswitches with IP >= 65 Characteristics (between contact and contact, between open contacts and between contacts and coil): Minimum air distance > 1,5mm | Customer Requirement | drim_86/REQ86-4666
REQ86-4665 | Comply with the following requirements of reinforced insulation of EN 50124-1 (Through the open contacts, between coil and contacts, between contact and contact, between contacts and support): | Customer Requirement | drim_86/REQ86-4665
REQ86-4664 | Maximum current (intended as maximum current without gluing of the contacts) | Customer Requirement | drim_86/REQ86-4664
REQ86-4663 | Microswitches shall be(image: 1-TPS_Automatic_Coupler_O1440_58_inline.ole.rtf) | Customer Requirement | drim_86/REQ86-4663
REQ86-4662 | Contacts with a range > 2 times the current on the circuit | Customer Requirement | drim_86/REQ86-4662
REQ86-4661 | Forced drive contacts and compliant to EN 50205 (alternative to EN 61810-3) | Customer Requirement | drim_86/REQ86-4661
REQ86-4660 | Forced drive contacts and compliant to EN 61810-3 | Customer Requirement | drim_86/REQ86-4660
REQ86-4659 | Space for the new contact inside the interface connector to the vehicle for the new signal cables | Customer Requirement | drim_86/REQ86-4659
REQ86-4658 | Space for the new signal cables inside the cables from EBOX to the vehicle | Customer Requirement | drim_86/REQ86-4658
REQ86-4657 | Provide the following data: Tolerable Hazard Rate (THR) (image: 1-TPS_Automatic_Coupler_O1434_57_inline.ole.rtf) | Customer Requirement | drim_86/REQ86-4657
REQ86-4656 | Supplier shall provide of the MTBF value of the microswitch | Customer Requirement | drim_86/REQ86-4656
REQ86-4655 | Robust constructed and suitable for use on rolling stock | Customer Requirement | drim_86/REQ86-4655
REQ86-4654 | Space for new 3 microswitches S1.2 (coupled) related to the S1.1 S3.1 & S3.2 (decoupled) (image: 1-TPS_Automatic_Coupler_O1431_56_inline.ole.rtf) | Customer Requirement | drim_86/REQ86-4654
REQ86-4653 | Microswitches requirements: | Customer Requirement | drim_86/REQ86-4653
REQ86-4652 | Solution (image: 2-TPS_Automatic_Coupler_O1428_inline.bmp) | Customer Requirement | drim_86/REQ86-4652
REQ86-4651 | SIL4 system (image: 2-TPS_Automatic_Coupler_O1427_inline.bmp) | Customer Requirement | drim_86/REQ86-4651
REQ86-4650 | The SIL4 system is composed by • 1x4 ethernet lines 100Mb added • get the coupled and uncoupled train information available at train level mechanically and pneumatically in accordance with the required SIL 4 level of functionality | Customer Requirement | drim_86/REQ86-4650
REQ86-4649 | SIL4 system called ERTMS Train Integrity The train integrity monitoring is a function within the ERTMS system. With absolute positioning of trains, it would be possible to reduce the separation of the trains down to the distance to complete stop, plus length of the train, plus a safety margin | Customer Requirement | drim_86/REQ86-4649
REQ86-4640 | TSI Loc&Pass: 2020 | Customer Requirement | drim_86/REQ86-4640
REQ86-4639 | Dimensions: | Customer Requirement | drim_86/REQ86-4639
REQ86-4635 | Image | Customer Requirement | drim_86/REQ86-4635
REQ86-4627 | 2.3.1 General | Customer Requirement | drim_86/REQ86-4627
REQ86-4626 | The predisposition to the Dual Formation Operation shall be available. | Customer Requirement | drim_86/REQ86-4626
REQ86-4625 | The Coupling Equipment shall be able to perform the mechanical union, with same automatic type of coupler (mechanical head of type 10). | Customer Requirement | drim_86/REQ86-4625
REQ86-4624 | The driving speed for two coupled trainsets of the same type, one of which is inoperative and hauled, shall be not less than 100 km/h. | Customer Requirement | drim_86/REQ86-4624
REQ86-4623 | The Coupling Equipment shall be able to perform the pneumatic union, connecting the brake pipe and main pipe. | Customer Requirement | drim_86/REQ86-4623
REQ86-4622 | [INTERCAR COUPLER - Eng OIL - ID 24] The design of the intercar coupler shall take into account the actual length of the cars and the minimum radius of curvature and the mission profile (including the mass balance) to make sure that the materials, the joints and the parts (inlcuding bearing) are suitable for the stresses that could appear even in all possible conditions. | Customer Requirement | drim_86/REQ86-4622
REQ86-4621 | The Coupling Equipment shall be able to perform the heating of the coupler. | Customer Requirement | drim_86/REQ86-4621
REQ86-4620 | Coupler: Center of gravity identified by supplier and formalized in drawings delivered to AT | Customer Requirement | drim_86/REQ86-4620
REQ86-4619 | Coupler: Lifting points: they must be reachable by hooks inside the package of the component and after the fixation of component on the car. If the lifting points are not compatible with direct engagement with hooks, some technical threaded holes must be foreseen on the component in order to use eyebolts, already included in the supply.; | Customer Requirement | drim_86/REQ86-4619
REQ86-4618 | The coupler assembly shall be capable of withstanding buff or draft loads : - in nominal operation of a single 6-coach vehicle - in nominal operation of a double 3-coach vehicle (if applicable) - in rescue operation : an AW0 loaded full operational 6- coach vehicle shall be able to rescue an AW3 loaded failed 6-coach vehicle in any point of the line. | Customer Requirement | drim_86/REQ86-4618
REQ86-4617 | Coupling for rescue and/or hauling must be possible with any rolling stock fitted with an automatic coupler with "type 10" head and belonging to the fleet of the subject indicated by the Client. | Customer Requirement | drim_86/REQ86-4617
REQ86-4616 | The Trainset must be equipped with an automatic coupler with a "type 10" head that enables mechanical and pneumatic couplings. The rescue coupler to be interfaced with the ‘type 10’ automatic coupler shall be compliant with EN 15020 (in force for the project) . The automatic centre buffer coupler "type 10 coupling system" must comply with EN 16019 (in force for the project). | Customer Requirement | drim_86/REQ86-4616
REQ86-4615 | A manual end coupling shall be designed and assessed for an area of use defined by: 1) The type of end coupling (mechanical interface). The ‘UIC type’ shall be composed of buffer, draw gear and screw coupling system complying with the requirements of parts related to passenger coaches of the specification referenced in EN 15551:2017 (in force for the project) and the specification referenced in EN 15566:2016 (in force for the project); units other than coaches with manual coupling systems shall be fitted with a buffer, draw gear and screw coupling system complying with the relevant parts of the specification referenced in EN 15551:2017 (in force for the project) and the specification referenced in EN 15566:2016 (in force for the project) respectively. Note: other types of manual end coupling are not considered as an IC (specification not publicly available). 2) The tensile and compressive forces it is capable of withstanding. 3) These characteristics shall be assessed at IC level. | Customer Requirement | drim_86/REQ86-4615
REQ86-4614 | Right (q.tà 1) (GL00000667219) and left (q.tà 1) (GL00000667220) support for lamps and flags (image: 1-TPS_Automatic_Coupler_O1965_50_inline.ole.rtf) (image: 2-TPS_Automatic_Coupler_O1965_51_inline.ole.rtf) (image: 3-TPS_Automatic_Coupler_O1965_52_inline.ole.rtf) (image: 4-TPS_Automatic_Coupler_O1965_53_inline.ole.rtf)(image: 5-TPS_Automatic_Coupler_O1965_54_inline.ole.rtf)(image: 6-TPS_Automatic_Coupler_O1965_55_inline.ole.rtf) | Customer Requirement | drim_86/REQ86-4614
REQ86-4613 | A pneumatic brake system shall be provided, based on the UIC type (as described in clause 4.2.4.3, of the TSI LocPas). | Customer Requirement | drim_86/REQ86-4613
REQ86-4612 | The function to stop both dismantled parts of the train by emergency brake in case of rupture of a coupler (automatic or semi-permanent) shall be associated with: systematic failure (if applicable) greater than or equal to SIL4 and random failure less than or equal to TFFR<=10-9 | Customer Requirement | drim_86/REQ86-4612
REQ86-4611 | The failure rate associated with Rupture of automatic coupler or adaptor shall be associated with: random failure less than or equal to TFFR<=10-8/h | Customer Requirement | drim_86/REQ86-4611
REQ86-4610 | Maintenance instructions shall ensure the proper closure and securing of all maintenance hatches, doors, etc., affected during a maintenance activity | Customer Requirement | drim_86/REQ86-4610
REQ86-4609 | All pneumatic pipes and fittings, including main and general ducts, shall comply with the requirements described in UIC Sheet 541-1. | Customer Requirement | drim_86/REQ86-4609
REQ86-4608 | All metal pneumatic pipes and fittings shall preferably be made of stainless steel | Customer Requirement | drim_86/REQ86-4608
REQ86-4607 | The bolted joints inside of the component must be verified according the following standards:NF 25030 Alternativaly the following standard could be used: VDI 2230 | Customer Requirement | drim_86/REQ86-4607
REQ86-4606 | The software for FEM calculation shall be OPTISTRUCT. A different choice must be justified and reported to Alstom. | Customer Requirement | drim_86/REQ86-4606
REQ86-4605 | The structural FEM calculation has to be performed according to DTRF150225. | Customer Requirement | drim_86/REQ86-4605
REQ86-4604 | The predisposition to the Dual Formation Operation shall be available. | Customer Requirement | drim_86/REQ86-4604
REQ86-4603 | Fasteners shall be according DTRF 150213 | Customer Requirement | drim_86/REQ86-4603
REQ86-4602 | The Carbon Steel Sheet characteristics should be according DTRF 150201 (deviaton from this shall be justified). | Customer Requirement | drim_86/REQ86-4602
REQ86-4601 | The mechanical characteristics of materials should be according DTRF 150209 (deviaton from this shall be justified). | Customer Requirement | drim_86/REQ86-4601
REQ86-4600 | Bolted and screwed assemblies shall comply with ALSTOM standards: DTRF150210 and DTRF 150214 (in force for the project) | Customer Requirement | drim_86/REQ86-4600
REQ86-4599 | With regard to the application of anti-vibration materials, particular attention is required for: b) the areas most susceptible to the spread of fire; for these, materials must be used that meet the highest level of fire-fighting requirements, in accordance with regulations and laws in force; | Customer Requirement | drim_86/REQ86-4599
REQ86-4598 | The rolling stock shall be designed so as to prevent incipient fires and their propagation. | Customer Requirement | drim_86/REQ86-4598
REQ86-4597 | Type of coupling device (auto, semi auto): Automatic Type of coupling head: Type 10 Scharfenberg Type of electrical connection: Top mounted Type of pneumatical connection: Fully integrated and automatically open/closed | Customer Requirement | drim_86/REQ86-4597
REQ86-4596 | The FNM-HMU project is not equipped with the electrical coupler indeed it's an optional part which can be implemented on demand, however the TCMS software should be ready for such cases. The Coupling function is available in the following operating modes: - The active train shall be in operate mode. - The passive train shall be in any driving mode except for shutdown mode. The Decoupling fuction is available in the following operating modes: - The multiple unit in battery. - The multiple unit in operate, only the remote decoupling available. - The multiple unit in ready, only the local decoupling available. The remote decoupling is the manover made in the opposite cabin of the coupled coupler and the local decoupling is the manover made in the same cabin of the coupled coupler. The Coupling equipment Each cabin is equipped with one Coupling Equipment which must be able to perform: - Mechanical union, with same type of coupler or with Scharfenberg typ 10 adapter. - Pneumatic union, connecting the brake pipe and main pipe. - Heating of the coupler. In FNM HMU the electrical coupler is optional: - Electrical union, connecting the train lines and ethernet network. - Isolation of Electrical union. The coupling procedure The driver select the Coupling Mode in the Driving mode page on DDU of the active cabin, this operation limits the speed to 3km/h of the train. The active train is Operative and the passive train can be in any state except for shutdown. Removing the mechanical coupler cover enable the train to perform mechanical union. After the Mechanical union the electrical union is followed automatically, if the electrical coupler is not isolated. After the electrical union the active cabs at coupling place will get deactivated, any active cabs on uncoupled ends stay active. The driver needs to reconfigure the train as multiple unit, after the reconfiguration if in the main page the there is the multiple unite the procedure is completed. The uncoupling procedure The remote decoupling is possible only in battery or operate train mode, either case the uncoupling command is sent from an active end cab, in order to uncouple the driver can choose the decoupling place via TDD then deactivating the cabin, an uncoupling command is sent after a given time interval. In order to have two train in parking mode after the decoupling, the multiple unit must be in operate, choose the decoupling place then perform the parking procedure. The local uncoupling can be performed only in cabins next to the coupler, in order to access the local uncoupling page the key must be inserted and turned to 1, this operation doen't activate the cabin which is disabled electrically. The local uncoupling command is activated when the key is turned to 0. Manual uncoupling is always available in emergency cases, through a manual handle outside the trainset on the coupler. The TCMS is kept informed of the electrical coupled/uncoupled status. Detection of train split There is a clear defined way to decouple. To activate the decoupled status, no cab must be active. Every other way of losing the coupling partner will fed to loss of coupled status and cannot activate the decoupled status. A high priority screen is shown to driver. The emergency brake is no longer hold back. | Customer Requirement | drim_86/REQ86-4596
REQ86-4595 | The trainsets shall be able to run on tracks of minimum radius: S-curve "150m - 6,79m - 150m" and "190m - 0m - 190m" on line (without having to act on the running gear, e.g. without having to disassemble the shock absorbers, if any, that prevent lateral oscillations) | Customer Requirement | drim_86/REQ86-4595
REQ86-4594 | The trainsets shall be able to run on tracks of minimum radius: S-curve "150m - 6m - 150m" and "190m - 0m - 190m" on line (without having to act on the running gear, e.g. without having to disassemble the shock absorbers, if any, that prevent lateral oscillations) | Customer Requirement | drim_86/REQ86-4594
REQ86-4593 | The trainsets shall be able to run on tracks of minimum radius: 150m on line (without having to act on the running gear, e.g. without having to disassemble the shock absorbers, if any, that prevent lateral oscillations) | Customer Requirement | drim_86/REQ86-4593
REQ86-4592 | The trainsets shall be able to run on tracks of minimum radius: 100m in production site (without having to act on the running gear, e.g. without having to disassemble the shock absorbers, if any, that prevent lateral oscillations) | Customer Requirement | drim_86/REQ86-4592
REQ86-4591 | The trainsets shall be able to run on tracks of minimum radius: 100m in depot (without having to act on the running gear, e.g. without having to disassemble the shock absorbers, if any, that prevent lateral oscillations) | Customer Requirement | drim_86/REQ86-4591
REQ86-4590 | The trainsets shall be designed for automatic coupling in straight line for all speeds up to 5 km/h and self-restore with no permanent deformation to any of the coupler elements or to the vehicle | Customer Requirement | drim_86/REQ86-4590
REQ86-4589 | The trainset shall be able to run on tracks of minimum radius : 150m on line | Customer Requirement | drim_86/REQ86-4589
REQ86-4588 | The trainsets, in ordinary configuration, must be ­able to run on curves with a minimum radius of 150 m in running condition. The minimum radius of 100m has to be considered in order to verofy relative movements between adiacent vehicles according to the document GLD0001742287 | Customer Requirement | drim_86/REQ86-4588
REQ86-4587 | The trainset shall be able to run on tracks of minimum radius : 100m in depot (without having to act on the running gear, e.g. without having to disassemble the shock absorbers, if any, that prevent lateral oscillations) | Customer Requirement | drim_86/REQ86-4587
REQ86-4586 | The cables in the Automatic Coupler scope of supply, that are used to connect the On-board Train Integrity (OTI) UNCOUPLED (OTI S3) and COUPLED (OTI S1.2) micro-switches shall respect the following requirements: * they shall have an adequate and robust isolation; * they shall be protected against excessive physical damage; * they shall be protected against contact with external electrically conductive bodies; * they shall have surface isolation distance and air isolation distance compliant with EN50124-1; they shall have dielectric strength at least 1,15kV. | Customer Requirement | drim_86/REQ86-4586
REQ86-4585 | The Automatic Coupler interface connectors and terminals used for the On-board Train Integrity (OTI) UNCOUPLED (OTI S3) and COUPLED (OTI S1.2) micro-switches electrical interfaces shall have the following characteristics: * they must be robust constructed and suitable for use on rolling stock; * they shall be securely fixed; * they shall respect the following requirements of reinforced isolation according with EN50124-1: - The minimum air distance shall be 1,43mm; - The minimum surface distance shall be 2,2mm; - The dielectric strength shall be at least 1,15kV; * they must be fitted with anti-glare and appropriately labelled to avoid incorrect connections. | Customer Requirement | drim_86/REQ86-4585
REQ86-4584 | The On-board Train Integrity (OTI) UNCOUPLED (OTI S3) and COUPLED (OTI S1.2) micro-switches shall respect the following requirements of reinforced isolation according with EN50124-1 (through open contacts, between coil and contacts, between contact and contact and between micro-switches case and contacts): * for microswitches with IP greater than or equal to IP65: - The minimum air distance shall be 1,43mm; - The minimum surface distance shall be 2,2mm; - The dielectric strength shall be at least 1,15kV; * for microswitches with IP lower than IP65: - The minimum air distance shall be 5,5mm; - The minimum surface distance shall be 6,9mm; - The dielectric strength shall be at least 1,15kV. | Customer Requirement | drim_86/REQ86-4584
REQ86-4583 | The On-board Train Integrity (OTI) UNCOUPLED (OTI S3) and COUPLED (OTI S1.2) micro-switches shall respect the following requirements: * they must be robust constructed and suitable for use on rolling stock; * they shall have contacts with current range ≥ 2A. | Customer Requirement | drim_86/REQ86-4583
REQ86-4582 | For the implementation of the On-board Train Integrity (OTI) function, the Automatic Coupler shall include dedicated micro-switches to signal the status Coupled/Not Coupled to the HW vehicle logic. To this end, the Coupler shall be equipped at least with two different micro-switches (see also truth-table below): 1) UNCOUPLED micro-switch (OTI S3). This micro-swicth shall have at least two Low Voltage auxiliary contacts: * 1 normally open contact, that is closed when the Coupler is UNCOUPLED, and * 1 normally closed contact, that is open when the Coupler is UNCOUPLED. 2) COUPLED micro-switch (OTI S1.2). This micro-swicth shall have at least two Low Voltage auxiliary contacts: * 1 normally open contact, that is closed when the Coupler is COUPLED, and * 1 normally closed contact, that is open when the Coupler is COUPLED. (image: 2-TPS_Automatic_Coupler_O1905_inline.bmp) | Customer Requirement | drim_86/REQ86-4582
REQ86-4581 | The Automatic Coupler electrical head must include a suitable interface to couple one Ethernet 100Mbps line, for the On-board Train Integrity (OTI) function. The Automatic Coupler shall realize the connections indicated in the "COUPLER" scope by the following picture. (image: 2-TPS_Automatic_Coupler_O1904_inline.bmp) | Customer Requirement | drim_86/REQ86-4581
REQ86-4578 | Train Control Line (TCL) indicating that Driving Direction 2 (corresponding to "Forward" for head car H2 and to "Backward" for head car H1) has been selected from the active cabin. - TCL Active (110 V DC): train will move in Direction 2 (in the direction of H2); - TCL Inactive (0 V DC): train will not move in Direction 1. | Customer Requirement | drim_86/REQ86-4578
REQ86-4577 | Train Control Line (TCL) indicating that Driving Direction 1 (corresponding to "Forward" for head car H1 and to "Backward" for head car H2) has been selected from the active cabin. - TCL Active (110 V DC): train will move in Direction 1 (in the direction of H1); - TCL Inactive (0 V DC): train will not move in Direction 1. | Customer Requirement | drim_86/REQ86-4577
REQ86-4576 | Train Control Line that triggers the command which closes the Main Battery Contactor (TSB). - TCL Active (110 V DC): The Train Preparation order is sent. - TCL Inactive (0 V DC): The Train Preparation order is sent. | Customer Requirement | drim_86/REQ86-4576
REQ86-4575 | Train Control Line that communicates if there is an Active Cabin in the Trainset. - TCL Active (110 V DC): There is one Active Cabin in the Trainset. - TCL Inactive (0 V DC): There are no Active Cabins in the Trainset. | Customer Requirement | drim_86/REQ86-4575
REQ86-4574 | Train Control Line (TCL) used to command the fast drop of all pantographs in case of emergency. - TCL active (110 V DC): emergency drop of all pantographs is requested; - TCL inactive (0 V DC): emergency drop of all pantographs is not requested. | Customer Requirement | drim_86/REQ86-4574
REQ86-4573 | Electrical interface (LV 110 V DC) of the mechanical coupling sensor (present in cars DC1 and DC2), with: - One NO contact (closes when car is mechanically coupled); - One NC contact (opens when car is mechanically coupled). | Customer Requirement | drim_86/REQ86-4573
REQ86-4572 | Resistors (supplied at LV 110 V DC) used by the coupler heating system. <n> = 1, 2, 20, 21 (can be supplied while Local Cabin is coupled) <n> = 3, 4 (cannot be supplied while Local Cabin is coupled) | Customer Requirement | drim_86/REQ86-4572
REQ86-4571 | Temperature controller for the automatic activation of the coupler heating system. - Contact OPEN: coupler temperature above upper threshold; - Contact CLOSED: coupler temperature below lower threshold. | Customer Requirement | drim_86/REQ86-4571
REQ86-4570 | pair of pins (male and female) used with coupling functionality for the TLC fire protection system faulty signal | Customer Requirement | drim_86/REQ86-4570
REQ86-4569 | pair of pins (male and female) used with coupling functionality for the TLC fire alarm-prealarm B signal | Customer Requirement | drim_86/REQ86-4569
REQ86-4568 | pair of pins (male and female) used with coupling functionality for the TLC fire alarm-prealarm A signal | Customer Requirement | drim_86/REQ86-4568
REQ86-4567 | 110 V DC line used to comunicate via TJL Box the status generated by the FPE trough the the first TCL "fire protection system faulty" with the rest of the vehicles: line continously deactivated: Critical fault line discontinously activated: Major fault; line continously activated: No faults (included minor faults); | Customer Requirement | drim_86/REQ86-4567
REQ86-4566 | 110 V DC line used to comunicate via TJL Box the status generated by the FPE trough the the first TCL "fire alarm-prealarm hw B" with the rest of the vehicles: line continously deactivated: Stand-by; line discontinously activated: Prealarm; line continously activated: Alarm; | Customer Requirement | drim_86/REQ86-4566
REQ86-4565 | 110 V DC line used to comunicate via TJL Box the status generated by the FPE trough the the first TCL "fire alarm-prealarm hw A" with the rest of the vehicles: line continously deactivated: Stand-by; line discontinously activated: Prealarm; line continously activated: Alarm; | Customer Requirement | drim_86/REQ86-4565
REQ86-4564 | 110 V DC line used to recive in feedback via TJL Box the status of the the first TCL "fire protection system faulty": line continously deactivated: Critical fault; line discontinously activated: Major fault; line continously activated: No faults (included minor faults); | Customer Requirement | drim_86/REQ86-4564
REQ86-4563 | 110 V DC line used to recive in feedback via TJL Box the status of the the first TCL "fire alarm-prealarm hw B": line continously deactivated: Stand-by; line discontinously activated: Prealarm; line continously activated: Alarm; | Customer Requirement | drim_86/REQ86-4563
REQ86-4562 | 110 V DC line used to recive in feedback via TJL Box the status of the the first TCL "fire alarm-prealarm hw A": line continously deactivated: Stand-by; line discontinously activated: Prealarm; line continously activated: Alarm; | Customer Requirement | drim_86/REQ86-4562
REQ86-4561 | The position of the male and female pins associated to the TCL_DirectionOfTravel1 and TCL_DirectionOfTravel2 shall be chosen in order to satisfy the possible coupling configurations, as follows: (image: 2-TPS_Automatic_Coupler_O1911_inline.bmp) | Customer Requirement | drim_86/REQ86-4561
REQ86-4560 | One couple of pins (male and female) of the automatic coupler electrical head shall be reserved for the Direction of Travel 2 Train Control Line (TCL_DirectionOfTravel2). | Customer Requirement | drim_86/REQ86-4560
REQ86-4559 | One couple of pins (male and female) of the automatic coupler electrical head shall be reserved for the Direction of Travel 1 Train Control Line (TCL_DirectionOfTravel1). | Customer Requirement | drim_86/REQ86-4559
REQ86-4558 | One couple of pins (male and female) of the automatic coupler electrical head shall be reserved for the Trainset Preparation Train Control Line (TCL_PreparationOrder). | Customer Requirement | drim_86/REQ86-4558
REQ86-4557 | One couple of pins (male and female) of the automatic coupler electrical head shall be reserved for the Cabin Neutralization Train Control Line (TCL_CabinNeutralization). | Customer Requirement | drim_86/REQ86-4557
REQ86-4556 | One couple of pins (male + female) of the automatic coupler electrical head must be reserved for the Train Control Line TCL_BrakeMajorFault. | Customer Requirement | drim_86/REQ86-4556
REQ86-4555 | One couple of pins (male + female) of the automatic coupler electrical head must be reserved for the Train Control Line TCL_PassengerEmergencyLoop2. | Customer Requirement | drim_86/REQ86-4555
REQ86-4554 | One couple of pins (male + female) of the automatic coupler electrical head must be reserved for the Train Control Line TCL_PassengerEmergencyLoop1. | Customer Requirement | drim_86/REQ86-4554
REQ86-4553 | One couple of pins (male + female) of the automatic coupler electrical head must be reserved for the Train Control Line TCL_ReleaseParkingBrake. | Customer Requirement | drim_86/REQ86-4553
REQ86-4552 | One couple of pins (male + female) of the automatic coupler electrical head must be reserved for the Train Control Line TCL_ApplyParkingBrake. | Customer Requirement | drim_86/REQ86-4552
REQ86-4551 | One couple of pins (male + female) of the automatic coupler electrical head must be reserved for the Train Control Line TCL_TCMS_Reset. | Customer Requirement | drim_86/REQ86-4551
REQ86-4550 | One couple of pins (male + female) of the automatic coupler electrical head must be reserved for the Train Control Line TCL_Park Brake Status. | Customer Requirement | drim_86/REQ86-4550
REQ86-4549 | One couple of pins (male + female) of the automatic coupler electrical head must be reserved for the Train Control Line TCL_MTB_NotInhibited2. | Customer Requirement | drim_86/REQ86-4549
REQ86-4548 | One couple of pins (male + female) of the automatic coupler electrical head must be reserved for the Train Control Line TCL_MTB_NotInhibited1. | Customer Requirement | drim_86/REQ86-4548
REQ86-4547 | One couple of pins (male + female) of the automatic coupler electrical head must be reserved for the Train Control Line TCL_NoEmergencyBrake 2. | Customer Requirement | drim_86/REQ86-4547
REQ86-4546 | One couple of pins (male + female) of the automatic coupler electrical head must be reserved for the Train Control Line TCL_NoEmergencyBrake 1. | Customer Requirement | drim_86/REQ86-4546
REQ86-4545 | One couple of pins (male + female) of the automatic coupler electrical head must be reserved for the Train Control Line TCL_ServiceBrakeStatus. | Customer Requirement | drim_86/REQ86-4545
REQ86-4544 | One couple of pins (male+female) of the automatic coupler electrical head must be reserved for the Train Control Line TCL_HarmonicDetectorInhibition. | Customer Requirement | drim_86/REQ86-4544
REQ86-4543 | A pairs of pins (male/female at the same potential) shall be foreseen in the coupler to transmit the command TCL_NoTractionCutOff at train level in multiple composition. | Customer Requirement | drim_86/REQ86-4543
REQ86-4542 | One couple of pins (male + female) of the automatic coupler electrical head must be reserved for the Train Control Line TCL_NoBrake. | Customer Requirement | drim_86/REQ86-4542
REQ86-4541 | One couple of pins (male + female) of the automatic coupler electrical head must be reserved for the Train Control Line TCL_Traction. | Customer Requirement | drim_86/REQ86-4541
REQ86-4540 | Four couples of pins (male + female) of the automatic coupler electrical head shall be reserved for the Train Control Line TCL_Minus. The pins are all at the same potential (B- TRAIN) and the scope is to provide a common return path (negative potential of 110 V DC) for all other Train Control Lines (that are at positive potential of 110 V DC). | Customer Requirement | drim_86/REQ86-4540
REQ86-4539 | A pairs of pins (male/female at the same potential) shall be foreseen in the coupler to transmit the command TCL_Emergency pantographs drop at train level in multiple composition. | Customer Requirement | drim_86/REQ86-4539
REQ86-4538 | One couple of pins (male + female) of the automatic coupler electrical head shall be reserved for the Train Control Line TCL Door Safety. | Customer Requirement | drim_86/REQ86-4538
REQ86-4537 | One couple of pins (male + female) of the automatic coupler electrical head shall be reserved for the Train Control Line TCL Door Inhibition. | Customer Requirement | drim_86/REQ86-4537
REQ86-4536 | One couple of pins (male + female) of the automatic coupler electrical head shall be reserved for the Train Control Line TCL Door Release Side A. One couple of pins (male + female) of the automatic coupler electrical head shall be reserved for the Train Control Line TCL Door Release Side B. | Customer Requirement | drim_86/REQ86-4536
REQ86-4535 | Eight (8) pins of the automatic coupler electrical head must be reserved for the 8 poles of the UIC568 Train Control Lines. | Customer Requirement | drim_86/REQ86-4535
REQ86-4534 | The Automatic Coupler electrical head must include a suitable interface to couple the Passenger Information System Ethernet Backbone line, with the one of another unit. It shall be a line at 1Gbps with 8 poles, each one with a couple male+female. | Customer Requirement | drim_86/REQ86-4534
REQ86-4533 | The Passenger information System physical backbones of two trainset shall be coupled with a CAT6a Ethernet connection at 1Gbps (recommended cable ETH CAT7 4x2x23AWG S-STP, red lines towards AC in the following figure). (image: 1-TPS_Automatic_Coupler_O1871_49_inline.ole.rtf) | Customer Requirement | drim_86/REQ86-4533
REQ86-4532 | One couple of pins (male+female) of the automatic coupler electrical head must be reserved for the Train Control Line TCL_Air tightness command | Customer Requirement | drim_86/REQ86-4532
REQ86-4531 | A pairs of pins (male/female at the same potential) (TCL no FPS failure degradated mode) shall be foreseen in the coupler to transmit the signal (TL fire protection system feedback faulty) at train level in multiple composition. | Customer Requirement | drim_86/REQ86-4531
REQ86-4530 | A pairs of pins (male/female at the same potential) (TCL fire alarm pre alarm B) shall be foreseen in the coupler to transmit the signal (TL fire alarm-prealarm hw feedback B) at train level in multiple composition. | Customer Requirement | drim_86/REQ86-4530
REQ86-4529 | A pairs of pins (male/female at the same potential) (TCL fire alarm pre alarm A) shall be foreseen in the coupler to transmit the signal (TL fire alarm-prealarm hw feedback A) at train level in multiple composition. | Customer Requirement | drim_86/REQ86-4529
REQ86-4528 | The unit shall be equipped with a Coupling Rescue Mask, allowing the towing/pushing of a failing unit or composition by a recovery power unit equipped with a pneumatic brake system compatible with the UIC brake system (brake pipe as braking control command line). To this end, the Coupling Rescue Mask shall be compatible with the UIC brake system. | Customer Requirement | drim_86/REQ86-4528
REQ86-4527 | The automatic coupler shall provide an electrical interface to signal the status of "mechanically coupled" to the TCMS HW logic. The Low Voltage (110 V DC compatible) electrical interface of each Coupler Mechanical Sensor shall include: ⦁ 1 contact for TCMS acquisition; contact shall be normally open, closed when the mechanically coupling is achieved; ⦁ 1 contact for TCMS acquisition; contact shall be normally closed, open when the mechanically coupling is achieved. | Customer Requirement | drim_86/REQ86-4527
REQ86-4526 | The electrical head of the automatic coupler shall allow the implementation of the following principle scheme (Low Voltage 110 V DC), to detect the presence of another unit electrically coupled. In particular, the coupler shall realize the indicated electrical bridge between female pins X and Y in the scheme, to guarantee readback of coupled unit presence by the other unit. (image: 2-TPS_Automatic_Coupler_O1880_inline.bmp) | Customer Requirement | drim_86/REQ86-4526
REQ86-4525 | The automatic coupler shall be equipped with heating system. The coupler heating system shall include a temperature controller (Thermal switch) and heaters resistors (Heater E1, Heater E2, Heater E3, Heater E4, Heater E20, and Heater E21), to be supplied at Low Voltage 110 V DC. The control of the coupler heaters (start/stop) shall be realized by automatic coupler by means of the Thermal switch and by HW logic realized at train level. For the purpose of the coupler temperature control to be enabled by an external system (TCMS), the Thermal switch shall provide a potential-free contact (compatible with power supply at 110 V DC), whose status shall be: * Thermal switch open contact when coupler temperature is ABOVE an upper temperature threshold (too high temperature, then contact opens to switch-off heaters); * Thermal switch closed contact when coupler temperature is BELOW a lower temperature threshold (too low temperature, then contact closes switch-on heaters). | Customer Requirement | drim_86/REQ86-4525
REQ86-4524 | The automatic coupler shall allow the coupling and uncoupling of two units, to be performed by a single person operating from any driving cabin. | Customer Requirement | drim_86/REQ86-4524
REQ86-4523 | Each extremity of the unit must be equipped with an automatic coupler that must be able to perform the following three train connections: * mechanical connection, which allows the transmission of momentum; * pneumatic connection, allows the continuity of the main and general pipe; * electrical connection, which enables the transmission of management and control signals. | Customer Requirement | drim_86/REQ86-4523
REQ86-4522 | To connect an equipment to the carbody ground, it is possible to use some cables or metallic braids. Braids are preferred to cables. Ref to RS Engineering Instruction “Safety Grounding Management Guide” AXD1000613588. | Customer Requirement | drim_86/REQ86-4522
REQ86-4521 | EN 50124-2:2017 | Customer Requirement | drim_86/REQ86-4521
REQ86-4520 | EN 50124-1:2017 | Customer Requirement | drim_86/REQ86-4520
REQ86-4519 | EN 50153:2014 | Customer Requirement | drim_86/REQ86-4519
REQ86-4518 | Connectors – Degree of protection : the minimum degree of IP protection (protection against the penetration of solid and liquid particles) required of the connectors as a function of their intended application and voltage is as defined below according to IEC60529: - Inside the vehicle: ≥ IP20 applicable for LV zone Electrical cubicle - Inside the vehicle: ≥ IP40 applicable for MV zone Electrical cubicle - outside the vehicle: IP66 Inside of the vehicle or a cubicle, if a particular case needed lower IP level, it shall be validated with design engineering. | Customer Requirement | drim_86/REQ86-4518
REQ86-4517 | Network component faults shall cause the affected vehicle equipment to revert to a safe default mode of operation. In other words in case of loss of network communication with equipment, a functional default mode to manage shall be discussed and agreed with each sub-system. Mean of proof is expected to demonstrate compliancy. | Customer Requirement | drim_86/REQ86-4517
REQ86-4515 | To be compliant on RL (Return Loss) parameter towards IEC 11801, variation of impedance has to be limited. Using different type of cables on a same network segment can induce variation of impedance and shall be restricted. | Customer Requirement | drim_86/REQ86-4515
REQ86-4514 | All electronic equipment with a connection to TCMS network shall comply with the requirements defined in Alstom “TCMS GENERIC INTERFACE CONTROL DOCUMENT" ref. HSD0000023991. | Customer Requirement | drim_86/REQ86-4514
REQ86-4513 | Conformity to the following specification shall be proved by clause by clause. TCMS_Network_Architecture IP_Addressing_Plan | Customer Requirement | drim_86/REQ86-4513
REQ86-4510 | The network type for train communication (inside vehicle and between vehicles of the multiple unit train) shall be Ethernet. | Customer Requirement | drim_86/REQ86-4510
REQ86-4509 | The insulation coordination shall comply with EN 50124 Railway Applications - Insulation coordination: * Part 1, Basic requirements - Clearances and creepage distances for all electrical and electronic equipment; * Part 2, Overvoltages and related protection. | Customer Requirement | drim_86/REQ86-4509
REQ86-4508 | In case of fuse use for overload protection, the fuses shall be sized in accordance with the requirements of the IEC 60947 (series) - Low-voltage switchgear and controlgear, for feeder and branch circuits and for the device being protected. | Customer Requirement | drim_86/REQ86-4508
REQ86-4507 | The fuses shall be permanently identified close to the equipment according to technical documentation. Ratings shall be permenantly marked. | Customer Requirement | drim_86/REQ86-4507
REQ86-4506 | Fuses shall be compliant to EN 45545-2 Risk level HL2 R22 for interiors applications and R23 for external application. | Customer Requirement | drim_86/REQ86-4506
REQ86-4505 | The use of fuses is limited to the following 2 cases: 1. The fuse is prescribed by sub-system/supplier specification and approved by TE metier; 2. The use of a circuit breaker is not technically feasible. The proof of unfeasibility must be provided by a short report. | Customer Requirement | drim_86/REQ86-4505
REQ86-4500 | Electrotechnical components (contactors, relays, etc.) shall be compliant to EN 45545-2 Risk level HL2 R22 for interiors applications and R23 for external application. | Customer Requirement | drim_86/REQ86-4500
REQ86-4499 | Contactors and relays shall be chosen into the P-PPL, according to the electrical guidelines | Customer Requirement | drim_86/REQ86-4499
REQ86-4498 | Interface connectors or terminal boards shall use no more than 80% of their capacity of connection points. That means 20% of spare connection points with a minimum of n.1 spare contact point depending on the global numbers. (Example: for connections with 10 points where 8 used, two points must be spare; in case of 3 points one must be spare) | Customer Requirement | drim_86/REQ86-4498
REQ86-4497 | “Fork end" lugs are forbidden. Connector with “Soldered Contacts” are forbidden in train side harnesses and cubicles. | Customer Requirement | drim_86/REQ86-4497
REQ86-4496 | Hereunder some example of connections between different equipment devices. (image: 1-TPS_Automatic_Coupler_O1777_48_inline.ole.rtf) | Customer Requirement | drim_86/REQ86-4496
REQ86-4495 | To ensure the pre-wiring of the AT harnesses and comply to EMC requirements each sub-system equipment connector must belong to a single EMC class. Exceptions could be evaluated by AT TE office for modular connectors which satisfies the aforementioned requirement. | Customer Requirement | drim_86/REQ86-4495
REQ86-4494 | All the connectors/connections installed outside the train are exposed to environmental and operational conditions, shall be protected against: - UV ray - Water and Rain - Snow and Ice - Stones and branches impacts (especially if installed in the underframe) - Atmospheric elements - Salt Water Spray - Chemical agents (i.e. Cleaning products) | Customer Requirement | drim_86/REQ86-4494
REQ86-4493 | The cable entry of the connector housing shall have metric thread. The size of the entry shall be defined according to the numbers and the size of cables used in the connector. AT have to agree and validate the entry size of each connector. | Customer Requirement | drim_86/REQ86-4493
REQ86-4492 | In order to prevent shock hazards, socket connectors and/or socket (female) terminals shall be used as subsystem side interfaces when power is flowing from the equipment to train side. Vice-versa if the power is flowing from train side to equipment plug connectors and terminal shall be used. | Customer Requirement | drim_86/REQ86-4492
REQ86-4491 | It's forbidden to use different cable lenghts to prevent connection to equipement on wrong connectors. The poka-yoke shall be granted by connectors. | Customer Requirement | drim_86/REQ86-4491
REQ86-4490 | Connectors coding system : Using connectors to connect electrical equipment, coding pins with coupling guides shall always be provided when the two connectors (male/female) have no inserts with coding for anti-reversal constraints. Coding pins system are also required when several identical connectors (same size, same number of pins, same zone etc.. ) have to be fitted to the same apparatus/equipment | Customer Requirement | drim_86/REQ86-4490
REQ86-4489 | Connector grounding: the connectors that cannot guarantee double insulation shall have their metallic parts connected to ground if used for voltage rate band higher of Band I on DC Circuits and Band II on AC circuits (according to EN 50153). Alternative connectors solution have to agreed between Alstom and Supplier. | Customer Requirement | drim_86/REQ86-4489
REQ86-4488 | Connectors accessibility : A sufficient clearance must be provided for all the connectors in order to guarantee easy accessibility. (Connection / Disconnection) | Customer Requirement | drim_86/REQ86-4488
REQ86-4487 | All the connector shall be chosen by AT connector PPL. Non-PPL interfaces shall be agreed with AT TE office, for example if the equipment or sub-system is standard and significant saving is possible. | Customer Requirement | drim_86/REQ86-4487
REQ86-4486 | Micro-interruption time allowed on connectors tested as per EN61373 in force for the project is no more than 1 microsecond. Values of voltage and current for the micro interruptions test are: 16,8V 1mA. | Customer Requirement | drim_86/REQ86-4486
REQ86-4485 | The position of electrical interfaces shall be agreed with AT according to the allocated volume. | Customer Requirement | drim_86/REQ86-4485
REQ86-4484 | All connector pins have to be chosen according to Alstom PPL. A project PPL should be established for Smart Coradia in order to take into account any derogation to this requirement. | Customer Requirement | drim_86/REQ86-4484
REQ86-4483 | Refinish surface treatment of contacts : Connector contacts shall have gold plate treatment surface according to characteristics of signals (kind of signal, class, intensity...) to ensure good transmission through those contacts. - Silver plated contacts could be used for MV and LV (110VDC) high current loads I > 1,5A - Gold plated contacts could be used for all signals from 0,02A to 1,5A. - Gold plated contacts shall be used for all signals under 0,02A | Customer Requirement | drim_86/REQ86-4483
REQ86-4482 | Connections maneuver requirements : All the connectors must guarantee at least number 250 maneuver connections. (Connect and disconnect the connector) with adapted tools if required | Customer Requirement | drim_86/REQ86-4482
REQ86-4481 | Each equipment connectors shall be identified by a label with the electrical name. The connector electrical name shall be consistent with the the sub-system documentation (electrical schemes, EIS, technical descriptions…) | Customer Requirement | drim_86/REQ86-4481
REQ86-4480 | Connectors have to be compliant to EN50467 | Customer Requirement | drim_86/REQ86-4480
REQ86-4479 | Each terminal block shall be identified by a reference that must be coherent with the equipment electrical schemes. | Customer Requirement | drim_86/REQ86-4479
REQ86-4478 | The terminal blocks allowing more than one cable for cavity are forbidden. Only one cable shall be connected to each cavity. | Customer Requirement | drim_86/REQ86-4478
REQ86-4477 | The mating connectors for pluggable terminal borads shall have cable retention and fixation latching. Moreover if the terminal board is composed by more connectors of same type and same number of poles, a coding system shall be installed in each connector in order to assure poka-yoke requirements. | Customer Requirement | drim_86/REQ86-4477
REQ86-4476 | If more than 5 jumpers are used in a terminal board, the terminal board shall be connected to the power supply from both sides. | Customer Requirement | drim_86/REQ86-4476
REQ86-4475 | Terminal blocks must be chosen between Alstom PPL terminal blocks. | Customer Requirement | drim_86/REQ86-4475
REQ86-4474 | The single stud of a stud terminal board shall be insulated and segregated by the nearest one. | Customer Requirement | drim_86/REQ86-4474
REQ86-4473 | When Screw Terminal Block or bus connections are used the maximum allowed number of connections, described in chapter 4 of EN 50343, shall be respected. | Customer Requirement | drim_86/REQ86-4473
REQ86-4472 | Usage of Stud Terminal Board and Insulator : The use of Stud Terminal Board and/or Insulators, as equipment interface connections, it is permitted only to connect HV, MV and LV power cables. | Customer Requirement | drim_86/REQ86-4472
REQ86-4471 | All removable parts or parts that have to be accessed during train’s life (relays / terminals / contactors…) must be accessible and removable | Customer Requirement | drim_86/REQ86-4471
REQ86-4470 | In the event that the pieces of electric equipment can be accessed by the personnel non in charge of maintenance, the electric systems shall be made in accordance with the CEI 64-8 Standard and, in any case, with every and any standard in force. | Customer Requirement | drim_86/REQ86-4470
REQ86-4469 | In case of use of fuses and circuit breaker, they shall be permanently identified adjacent to the equipment. Rating shall be permenantly marked. | Customer Requirement | drim_86/REQ86-4469
REQ86-4468 | The subsystem components (connectors, terminal boards, circuit breakers, fuses, etc...) shall comply to EN 45545-2 Risk level HL2 R22 for interiors applications and R23 for external application. | Customer Requirement | drim_86/REQ86-4468
REQ86-4467 | All the equipment (electronic, electrical, electro-pneumatic, etc.), and its connections, shall be characterised, according to its position, by a degree of dust and water tightness (IP index) according to EN 60529. - Equipment outside the train: at least IP66 | Customer Requirement | drim_86/REQ86-4467
REQ86-4466 | The test shall be performed following the sequence below: 1. Insulation Resistance Test 2. Dielectric Rigidity Test 3. Insulation Resistance Test (Resistance value have to be within 10% tolerance compared to 1st insulation resistance test.) 4. Point to Point Automatic Test 5. Ethernet Line Test All the afore-mentioned tests, in addition to the automatic testing of the cables, shall be documented in specific test reports which must necessarily accompany the delivery of each sub-system to Alstom. Moreover, the documentation shall be filled by the sub-system manufacturer and, if necessary, shall be made available to AT over a time period of five years of the delivery of the sub-system. | Customer Requirement | drim_86/REQ86-4466
REQ86-4465 | Ethernet lines shall be tested in order to avoid bad Ethernet performance on the whole Train line. Testing of line shall respect ISO/IEC 11801:2002. Device to be used is a Ethernet cable Analyzer (i.e DTX – 1800 Ethernet Analyzer Fluke Manufacturer). Wiring map, Line Loss and Near End Cross Talk (NEXT) parameters have to be verified. Following result is required: - Correct Pin-Out of Cabling - Insertion Loss @100 MHz < 22 dB Near End Cross Talk @100 MHz > 29dB | Customer Requirement | drim_86/REQ86-4465
REQ86-4464 | Electrical insulation test resistance shall be checked by subjecting the complete harness cabling or the complete system device cabling to the following voltage values according to the provisions set forth in EN61439-1, EN50343: Test voltage: 500 Vdc (for all circuits) Time: 60s The insulation resistance of each device and the system as a whole shall be: - 5 M ohm for circuits having a rated voltage equal to or greater than 300 V d.c. or 100 V a.c. - 1 M ohm for circuits having a rated voltage less than 300 V d.c. or 100 V a.c. | Customer Requirement | drim_86/REQ86-4464
REQ86-4463 | Dielectric test between the various equipotential areas and between the latter and the ground shall be dimensioned for testing voltage values according to EN 61439-1, EN 50343. When a class is under test, the circuit of the other classes shall be connected together and earthed, as described in EN50343. Electronics circuits Test voltage: 500 Vac Time: 60 s ± 5s LV circuits Test voltage: 750 Vac (for Un up to 76 V) 1000 Vac (for Un up to 120 V) Time: 60 s ± 5s MV circuits Test voltage: 2500 Vac Time: 60 s ± 5s HV rated voltage circuits Test voltage: 8100 Vac (for 3000 Vcc supply line) 4900 Vac (for 1500 Vcc supply line) 3300 Vac (for 750 Vcc supply line) Time: 60 s ± 5s It is reminded, as mentioned in EN 61439-1, if Dielectric rigidity test is repeated voltage test is reduced by 20% of original voltage. | Customer Requirement | drim_86/REQ86-4463
REQ86-4462 | When the cable shielding continuity is required at train level to meet EMC requirements for a specific function, the shield connection shall to be implemented also inside the sub-system equipments to ensure the full function. | Customer Requirement | drim_86/REQ86-4462
REQ86-4461 | Cable ducts inside the equipment shall use no more than 80% of their capacity. Conduits inside the equipment shall use no more than 60% of their capacity, according to EN50343. | Customer Requirement | drim_86/REQ86-4461
REQ86-4460 | Bending radii of cables/conduits and cables/conduits/sealings protection from sharp edges shall be respected during all the storage, production and delivery phases. | Customer Requirement | drim_86/REQ86-4460
REQ86-4459 | Bending radii shall be designed according to EN50343 or cable and conduits datasheets. | Customer Requirement | drim_86/REQ86-4459
REQ86-4458 | All sub-assemblies electrical interfaces have to be connected via an appropriate single class connector for signals up to 500V. For higher voltages shall be used screwed isolators or terminal blocks. HV connectors shall be used only following AT approval. | Customer Requirement | drim_86/REQ86-4458
REQ86-4457 | Every circuit shall be suitably protected against short circuits and overload conditions to satisfy EN50343 | Customer Requirement | drim_86/REQ86-4457
REQ86-4456 | The accessibility of all electrical equipment including cabling shall be in accordance with EN 50153 Railway applications - Rolling Stock - Protective provisions relating to electrical hazards. | Customer Requirement | drim_86/REQ86-4456
REQ86-4455 | The protection of train staff against the dangers of electric origin (electric shocks, earthing) shall be ensured by application of EN 50153. | Customer Requirement | drim_86/REQ86-4455
REQ86-4454 | All the cables shall be compliant to EN 45545-2 Risk level HL2 (table 2, sub-table E). | Customer Requirement | drim_86/REQ86-4454
REQ86-4453 | Cable marking is done on a marker sleeve and shall not be done on the cable itself. Erasable inks are forbidden. | Customer Requirement | drim_86/REQ86-4453
REQ86-4452 | All cable marking shall be placed in the same reading direction. | Customer Requirement | drim_86/REQ86-4452
REQ86-4451 | Each cable and wire must be identified by dedicate cables marker sleeve. In the marker sleeve labels, cable numbers identification must be written (by means special printing tool) according to the electrical wiring schemes. The markers to be used have to be chosen according to AT PPL Heat shrinkable. The marker sleeve must be halogen free and the quality of identification is compliant to EN 50343 sections 7,6 and appendix H and MIL-M81531. Furthermore each cable marker sleeve have to printed in both sides (see example below). (image: 1-TPS_Automatic_Coupler_O1732_47_inline.ole.rtf) | Customer Requirement | drim_86/REQ86-4451
REQ86-4450 | Single core cable having cross section under 0,5mm2 are not allowed. The use of section 0,5mm2 have to be strictly limited to short paths. | Customer Requirement | drim_86/REQ86-4450
REQ86-4449 | Cables installation : The cable installation, routing, fixation and bundling shall be designed according to standard EN 50343. Moreover all the routing rules shown in the following tables shall be respected: (image: 1-TPS_Automatic_Coupler_O1730_46_inline.ole.rtf) | Customer Requirement | drim_86/REQ86-4449
REQ86-4448 | Cable cross section calculation shall be done according to the applicable rules of standard EN 50343 | Customer Requirement | drim_86/REQ86-4448
REQ86-4447 | Cables shall be classified into 3 categories according to EN 50343 and into the following sub-classes: Class A Power circuits A.1 AC power supply (15kV 16Hz2/3, 25kV 50Hz, …) A.2 DC power supply (750V, 1500V, 3000V) A.3 PMCF cables (between TFP secondary winding and PMCF) A.4 Harmonic filter (on TFP secondary winding) A.5 DC bus (PMCF output) Filtre 2F filter Heating line A.6 CVS smoothing inductors A.7 Rheostat cables A.8 Traction motor cables A.9 Auxiliary networks 380VAC ‘non sinus output’ A.10 Auxiliary networks 230/380 VAC ‘sinus output’ A.11 Heating lines Class B Battery circuits (24VDC, 48VDC, 72VDC, 110VDC) and assimilated circuits B.1 Battery charger Battery power supply of electronic units Battery referenced ON/OFF control signals (control for relays, contactors, electrovalves, pressure switches, thermo-switches, …) B.2 Class B assimilated circuits (e.g. fire detection loop, DC/DC converter outputs for lighting/windscreen wiper/toilet control unit/ ..., palpage transformer line between TF1-PP and TF2-PP) Class C Signal & communication, process measurement and control circuits C.1 Control circuits (power converter gate drive control, ...) and associated LV power supplies (e.g. CALIX power supply) Sensor circuits (supply and measurement signal) 4-20mA circuits Palpage transformer lines between TF2-PP and TF3-PP, and TF3-PP and Agate control unit C.2 Train communication networks (Ethernet, MVB, FIP, CAN…) C.3 Analogue audio and video circuits with associated LV power supplies Radio circuits (GSM, WIFI, GPS…) C.4 track/train communication antenna circuit (KVB, Eurobalise antenna, …) and associated LV power supplies C.5 Low level sensors (ex. accelerometer, PT100, …) Note: For AC/DC multi-voltage vehicles, the A.5 cables under AC voltage can change into A.2 sub-class under DC voltage. Accordingly, in these applications, the DC bus cables (including 2F filter) shall be always classified into A.2 sub-class. The A.5 sub-class shall be only dedicated, if applicable, to heating lines. | Customer Requirement | drim_86/REQ86-4447
REQ86-4446 | All cables have to be compliant with Alstom PPL. A project PPL should be established for Smart Coradia in order to take into account any derogation to this requirement. NB: This requirement is applicable to all cables in interface between train harnesses and the sub-system (it may not be applicable to internal to the sub-system wiring). | Customer Requirement | drim_86/REQ86-4446
REQ86-4445 | The low voltage cables shall comply with the following standards: EN 50305 EN 50306 EN 50355 EN 50264 EN 50200 EN 50382 | Customer Requirement | drim_86/REQ86-4445
REQ86-4444 | Wiring shall be compliant with EN 50343 - Railway applications - Rolling stock - Rules for installation of cabling | Customer Requirement | drim_86/REQ86-4444
REQ86-4443 | All sub-assemblies installed in exposed zones like roof, underframe, external bodyshell areas shall be connected to a safety bonding cabling system redundant (two times). | Customer Requirement | drim_86/REQ86-4443
REQ86-4442 | The grounding connection zone shall be not painted and treated with high conductive and low oxidation fiishing in compliancy with the metallic surface used. | Customer Requirement | drim_86/REQ86-4442
REQ86-4441 | Each earthing lug to connect a cable from train level to a component has to be chosen in size according to the following table: (image: 1-TPS_Automatic_Coupler_O1722_45_inline.ole.rtf) | Customer Requirement | drim_86/REQ86-4441
REQ86-4440 | Each cable used for grounding connection shall be in green/yellow color or identifiable by a yellow/green marking (according to EN50343). | Customer Requirement | drim_86/REQ86-4440
REQ86-4439 | Cable Protection: The exposed cables, meaning the cables mounted outdoor, shall be protected against: - Atmospheric elements as UV ray, Salt Spray, Snow, Ice etc.. - Aggressive chemist elements as cleaning product, fuel, oil etc.. - Mechanical aspect as: stone impacts (for under-frame cables), branches impacts, relative movement between different part of the train where the cables are mounted (example bogie/body-shell connections and inter-car jumper connections). In any case the design of cable routing and fixation have to take in account that the installation has to guarantee cable protection. Design of cables duct and conduit shall also take into account that sharp edges and metallic sharp parts shall not damage the cable insulation and sealings. | Customer Requirement | drim_86/REQ86-4439
REQ86-4438 | All sub-assemblies have to be connected to ground for earthing protection in accord with EN50153. | Customer Requirement | drim_86/REQ86-4438
REQ86-4437 | Supplier shall design its sub-system providing all the necessary protections against short circuits, overheating and human direct contact according to CEI EN 50153, including those that can occur on the output interfaces (e.g. output interfaces to electrical motors). Alstom electrical system is designed to protect only the wires that are connected to the train electrical power distribution system. | Customer Requirement | drim_86/REQ86-4437
REQ86-4436 | The low-voltage power system consists in a low-voltage battery, a low-voltage power supply (LVPS) distribution line and battery charger with associated circuitry. Each equipment operating from the low-voltage power supply system shall function in accord with IEC / EN 60077-1 and if the equipment is an electronic device in accord with the EN50155 following the limits imposed by the following table: (image: 1-TPS_Automatic_Coupler_O1717_44_inline.ole.rtf) | Customer Requirement | drim_86/REQ86-4436
REQ86-4435 | 3-phase network power supply shall comply with EN 50533 - Railway applications - Three-phase train line voltage characteristics | Customer Requirement | drim_86/REQ86-4435
REQ86-4434 | The identification of the appropriate connectors and terminals shall be based on the following principle: - Voltage rating - Current rating - Location on the train (ie: roof under frame, interior etc…) - Type of signal (ie: power feeding, network bus, digital or analogic signal, etc..) - Numbers of poles - PPL connectors - PPL terminals | Customer Requirement | drim_86/REQ86-4434
REQ86-4433 | The supplier shall specify for all the pins of each interface connector: - If the pin it is an input (I) or an output (O) - The max admissible voltage - Max peak current if it is an input, max (short circuit) current if it is an output - Average current absorbed (input) or supplied (output) - The nominal and the maximum absorbed/supplied power (apparent power and power factor (cosj) if the pin is an AC input/output) | Customer Requirement | drim_86/REQ86-4433
REQ86-4432 | The Supplier of Sub-system equipments shall deliver to Alstom the 3D model and 2D detailed drawings in Catia v. 5 of each connector (pins, housing, frame, contacts holder etc..) | Customer Requirement | drim_86/REQ86-4432
REQ86-4431 | The complete list of electrical interfaces belonging to a sub-system must be agreed with Alstom and shared using the EIS template (ENG-RSC-EN-CR-GDL-0005). Each modification of the eletrical interfaces must be communicated to AT by the evolution of the aformentioned file. | Customer Requirement | drim_86/REQ86-4431
REQ86-4430 | The supplier shall deliver an architecture schematic that allows AT to understand all the functions and the interfaces of the system (internal and external), including internal protections. Each device shall be named, the size and the function shall be explained. | Customer Requirement | drim_86/REQ86-4430
REQ86-4429 | The following Alstom norms have to be applied for electrical design. DTR0000282507 - PPL Protection equipments DTR0000268707 - PPL Cables DTR0000281179 - PPL Terminals-Clip-End piece DTR0000254610 - PPL connectors DTR0000282508 - PPL Relays / Contactors DTR0000275236 - PPL Wiring accessories and Conduits DTR0000263907 - PPL Cable Gland DTR0000282509 - PPL Terminal blocks DTR0000282502 - PPL Commutators and push button DTR0000281698 - PPL Heat shrinkable DTR0000282493 - PPL Attaching system DTR0000507917 - PPL Grounding DTRF150222 - Conception and requirements for electrical screwed assemblies DTRF150259 - Validation of the fire resistance of technical cabinets | Customer Requirement | drim_86/REQ86-4429
REQ86-4428 | The supplier shall deliver the internal and inteface wiring diagrams with all the required components (wires, connectors, terminal boards, terminals, relays, mechanical parts and characteristics of protections if present) specified by a commercial code and a drawing, and all the interface connections (pin positions, connector names). The schematics shall be designed in compliance to EN61082 and the symbols shall be compliant with IEC 81346, IEC 60617, IEC 61082, IEC 61355-1. Each device shall be named and its function shall be explained. | Customer Requirement | drim_86/REQ86-4428
REQ86-4427 | Isolation distances with energized parts shall be dimensioned according to EN 50124 (in force for the project) to reduce the risk of ignition | Customer Requirement | drim_86/REQ86-4427
REQ86-4426 | To connect an equipment to the carbody ground, it is possible to use some cables or metallic braids. Braids are preferred to cables. Ref to RS Engineering Instruction “Safety Grounding Management Guide” AXD1000613588 and "Earthing" EI 150268 for grounding rules. | Customer Requirement | drim_86/REQ86-4426
REQ86-4425 | To connect an equipment to the carbody ground, it is possible to use some cables or metallic braids. Braids are preferred to cables. Ref to RS Engineering Instruction “Safety Grounding Management Guide” AXD1000613588. | Customer Requirement | drim_86/REQ86-4425
REQ86-4424 | Any pneumatic, electrical or electronic equipment (subassemblies, equipment and components) directly mounted on the carbody (inside, outside, over, under or laterally) and not explcitly mentioned in specific shock and vibrations requirements, is allocated as CAT 1 - A according to EN 61373 in force for the project. The supplier shall verify its compliancy by testing as per the norm and provide the test certificate. The requirement is not applicable for anything mounted inside an equipment case or electrical cubicle, which is in turn mounted directly on or under the carbody. | Customer Requirement | drim_86/REQ86-4424
REQ86-4423 | Any pneumatic, electrical or electronic equipment (subassemblies, equipment and components) directly mounted on the carbody (inside, outside, over, under or laterally) and not explcitly mentioned in specific shock and vibrations requirements, is allocated as CAT 1 - A according to EN 61373 in force for the project. The supplier shall verify its compliancy by testing as per the norm and provide the test certificate. The requirement is not applicable for anything mounted inside an equipment case or electrical cubicle, which is in turn mounted directly on or under the carbody. | Customer Requirement | drim_86/REQ86-4423
REQ86-4422 | The general requirements are described in the following: The materials, components and cables used must be certified by fireproofing certificates in according with the EN45545-2. Only hardly inflammable materials are chosen. In case of fire, the material properties shall only allow a slow fire spreading or not even this. According the EN 45545-2 is the hazard level for Smart Coradia HL2. The UNIFE Template shall be used for components which consist of different combustible materials (which need an individual fire protection certificate). The template is an official document for listing the EN 45545-2 fire protection certificates for combustible materials. This template must be filled out for concerned components. | Customer Requirement | drim_86/REQ86-4422
REQ86-4421 | The supplier shall be in charge to keep the EN45545-2 F&S Certificate updated according with TSI LOC&PAS in force for the project - section 4.2.10.2.1 (3), by providing the necessary renewals, up to 31/07/2024 | Customer Requirement | drim_86/REQ86-4421
REQ86-4420 | The F&S certificate must be delivered by the supplier one month before the date of the First Article Inspection (FAI) | Customer Requirement | drim_86/REQ86-4420
REQ86-4419 | [EN 45545-4, Annex A] General preventive measures To minimize the risk of a fire starting, the inside and outside of the railway vehicles should be designed so as to prevent or minimize as far as reasonably practicable the accumulation of combustible products, for example: - newspapers and litter; - dust and fluff; - waste; - brake dust; - oil and grease; - spilt combustible liquids (fuel, cleaning agents); - leaves or other plant material. Protruding parts, overhangs, ledges, crevices, recesses, cavities or other areas which can trap combustible materials should be avoided. In passenger and staff areas onsideration should be given to areas where combustible materials can be placed either accidentally or deliberately. In order to control the risks associated with the accumulation of combustible products, railway vehicles should be designed so that they can be easily cleaned. | Customer Requirement | drim_86/REQ86-4419
REQ86-4418 | [EN 45545-4, 4.2.1] The design of railway vehicles shall limit the risk of fires starting or developing by application of the measures in this document and the other parts of this standard and in addition by consideration of: - The vehicle layout and shape of the vehicle and/or the layout and shape of elements of the vehicle; - The potential for the build-up of combustion materials for example litter, oil or grease; - Requirements for cleaning; - The potential for misuse and/or vandalism. | Customer Requirement | drim_86/REQ86-4418
REQ86-4417 | The selection of materials and components shall take into account their fire behaviour properties, such as flammability, smoke opacity and toxicity. Materials used to construct the rolling stock unit shall comply with the requirements of the EN45545-2 in force for the project for the ‘Operation Category’ as defined below: ‘Operation Category 3’ for Category B passenger rolling stock (including passenger locomotive). In order to ensure constant product characteristics and manufacturing process, it is required that: — the certificate to prove compliance of a material with the standard, which shall be issued immediately after testing of this material, shall be reviewed every 5 years, — in case there is no change in the product characteristics and manufacturing process, and no change in the requirements (TSI), it is not required to perform new testing of this material; the certificate needs only to be updated regarding its date of issue. | Customer Requirement | drim_86/REQ86-4417
REQ86-4416 | Hereafter the meaning of the following tags: (image: 1-TPS_Automatic_Coupler_O302_43_inline.ole.rtf) | Customer Requirement | drim_86/REQ86-4416
REQ86-4415 | The Vehicle classification for the SMART CORADIA of the Vehicle category B is carried out in accordance with the following standards: (image: 1-TPS_Automatic_Coupler_O301_42_inline.ole.rtf) | Customer Requirement | drim_86/REQ86-4415
REQ86-4414 | The trainset shall be designed for operation in tunnels as defined for rolling stock category B by TSI SRT §4.4.6 and TSI Loc&Pas §4.1.4. | Customer Requirement | drim_86/REQ86-4414
REQ86-4413 | (image: 1-TPS_Automatic_Coupler_O299_41_inline.ole.rtf) | Customer Requirement | drim_86/REQ86-4413
REQ86-4412 | EN 45545-4 Railway applications – Fire protection on railway vehicles – Part 4: Fire safety requirements for rolling stock design March 2013 | Customer Requirement | drim_86/REQ86-4412
REQ86-4411 | EN 45545-2: 2013+A1 Railway applications – Fire protection on railway vehicles – Part 2: Requirements for fire behaviour of materials and components October 2015 | Customer Requirement | drim_86/REQ86-4411
REQ86-4410 | EN 45545-1 Railway applications – Fire protection on railway vehicles – Part 1: General March 2013 | Customer Requirement | drim_86/REQ86-4410
REQ86-4409 | 1302/2014 + Amendment (TSI Loc & Pas) LOC&PAS TSI - Technical Specification for Interoperability relating to the Rolling Stock - Locomotives and Passenger Rolling Stock subsystem of the rail system in the European Union (Commission Regulation 1302/2014 amended by Commission Regulation 2016/919, Commission Implementing Regulation 2018/868, Commission Implementing Regulation 2019/776 and Commission Implementing Regulation 2020/387) March 2020 | Customer Requirement | drim_86/REQ86-4409
REQ86-4408 | 1303/2014 + Amendment (TSI SRT) SRT TSI Technical Specification for Interoperability relating to Safety in Railway Tunnels of the rail system of the European Union (Commission Regulation 1303/2014 amended by Commission Regulation 2016/912 and Commission Implementing Regulation 2019/776) May 2019 | Customer Requirement | drim_86/REQ86-4408
REQ86-4407 | The Trainset shall conform to the EN45545-2 and EN50553 Standards as required by TSI Loc&Pas in force for the Project. | Customer Requirement | drim_86/REQ86-4407
REQ86-4406 | The Trainset shall compliant with the TSI standards : LOC&PAS, PRM, SRT, NOI, OPE, INF, ENE with their revision currently in force for the Project. | Customer Requirement | drim_86/REQ86-4406
REQ86-4405 | The design of coupler (with special focus on the shape and placement of handles) shall follow the UNI ISO 11228-1 guidelines. | Customer Requirement | drim_86/REQ86-4405
REQ86-4404 | Any pneumatic, electrical or electronic equipment (subassemblies, equipment and components) directly mounted on the carbody (inside, outside, over, under or laterally) and not explcitly mentioned in specific shock and vibrations requirements, is allocated as CAT 1 - A according to EN 61373 in force for the project. The supplier shall verify its compliancy by testing as per the norm and provide the test certificate. The requirement is not applicable for anything mounted inside an equipment case or electrical cubicle, which is in turn mounted directly on or under the carbody. | Customer Requirement | drim_86/REQ86-4404
REQ86-4403 | IND-STD-121_PA 21 - Optical Fiber | Customer Requirement | drim_86/REQ86-4403
REQ86-4401 | Each lifting/handling point must be identified by a label showing lifting symbol. If lifting points will be in visible area, label must not leave any residual on aesthetic surfaces once removed. The Lifting Point Positioning has to be in accordance with the allocated volume of reference, or in case of Carry Over Installation with the reference solution | Customer Requirement | drim_86/REQ86-4401
REQ86-4400 | Fitting: in the Secability zone shall be provided a jumper quick connection, without access to the car (to do that task in 1 day). Requirements water test and semi- train Prepare mechanical interfaces on the flat end heads of the two semi-trains to ensure rapid assembly of covers on the gangway side and carbodyshell side in order to guarantee the water test of the two single semi-trains → PIC: Carbodyshell Prepare pneumatic interfaces on the flat end heads of the two semi-trains to ensure watertightness during the water test of the two individual semi-trains → PIC: Mechanical Integration Prepare electrical interfaces on the flat end heads of the two semi-trains to ensure watertightness during the water test of the two single train sets → PIC: TEM Ensure that all mechanical, pneumatic and electrical interfaces do not require an additional block train water test → PIC: All metier Requirements Couplingability * • Connect the jumper cables between the two semi-trains in plug&play mode on one side only, taking into account that: * • the jumper will be mounted on a cantilever semi-train via a holding tool with the current FNMC jumper interfaces → PIC: TEM * no crane available during full train composition (no possibility use any heavy tool or to move manually the jumper) * On the other semi-train there must be a dedicated engineering installation which must carry the wiring from the plug&play area to the equipment connection area → PIC: TEM * Quickly perform the mechanical and pneumatic connection between the two semi-trains → PIC: Carbodyshell, Mechanical Integration | Customer Requirement | drim_86/REQ86-4400
REQ86-4399 | Fitting: The weight of the parts should be limited to [25] kg. If not possible, interface areas for transportation toolings shall be put in place in order to ensure safe transport. Furthemore the manual handling shall be reduced if weight > 25 kg | Customer Requirement | drim_86/REQ86-4399
REQ86-4398 | IND-STD-109_PA 09 - Cable Tie Integration | Customer Requirement | drim_86/REQ86-4398
REQ86-4397 | The supplier or the manufacturer need to be demonstrate the compliance to IND-STD-108_PA 06-08-Wiring realisation and integration | Customer Requirement | drim_86/REQ86-4397
REQ86-4396 | Coupler: Center of gravity identified by supplier and formalized in drawings delivered to AT | Customer Requirement | drim_86/REQ86-4396
REQ86-4395 | Coupler: Lifting points: they must be reachable by hooks inside the package of the component and after the fixation of component on the car. If the lifting points are not compatible with direct engagement with hooks, some technical threaded holes must be foreseen on the component in order to use eyebolts, already included in the supply.; | Customer Requirement | drim_86/REQ86-4395
REQ86-4394 | The supplier or the manufacturer need to be qualified by Alstom to Torque Tightening SP | Customer Requirement | drim_86/REQ86-4394
REQ86-4393 | The supplier or the manufacturer need to be demonstrate the compliance to IND-STD-107 _ PA-07-Printing of marking sleeves | Customer Requirement | drim_86/REQ86-4393
REQ86-4392 | The supplier or the manufacturer need to be demonstrate the compliance to IND-STD-105_PA-05-Checking Crimping tools | Customer Requirement | drim_86/REQ86-4392
REQ86-4391 | The supplier or the manufacturer need to be demonstrate the compliance to IND-STD-102_PA-02-Screened wire connection and grounding | Customer Requirement | drim_86/REQ86-4391
REQ86-4390 | The supplier or the manufacturer need to be demonstrate the compliance to IND-STD-101_PA-01 -Crimping Standard Working Instruction | Customer Requirement | drim_86/REQ86-4390
REQ86-4389 | The supplier or the manufacturer need to be qualified by Alstom to Wiring SP Alstom Qualification | Customer Requirement | drim_86/REQ86-4389
REQ86-4388 | Center of gravity of each component of more than 50Kg subjected to lifting plan must be present on drawings. Supplier will evaluate the correct method of lifting considering lifting points and CoG in order to maintain the elements in mounting position during handling. The study of correct lifting procedure must be included in scope of supply. | Customer Requirement | drim_86/REQ86-4388
REQ86-4387 | The supplier shall fill in integrally the file format " LCC_STA-SAV-S300-0002_Supplier_name" that includes the following topics: - LCC - RCM analisys and CBM description (linked to FMECA) -spare part list -special tool list Every single maintenance task inside LCC shall be duly justified, based on a FMECA Analysis (done according AF template: STA_Supplier-PU_RAMS_analysis_Template.xlsx) and connected to RCM approach based on failure impact: this document (FMECA - RCM) shall be supplied as contract deliverable. Task frequency interval shall be also clearly justified using relevant original unit (operating time, working cycles, km, times, etc...). Inside above RCM Analysis maximum effort shall be done to plan preventive maintenance tasks with CBM (Conditional Based Maintenance) approach, suggesting, where necessary, installation of additional sensor or software improvement. The Supplier shall indicate inside the LCC the technical life for each components indicating its life unit. For example for life bearings the number of revolutions. Attachment: TPS_Automatic_Coupler_O1524_inline.pdf (image: 1-TPS_Automatic_Coupler_O1524_inline.png) (image: 3-TPS_Automatic_Coupler_O1524_40_inline.ole.rtf) | Customer Requirement | drim_86/REQ86-4387
REQ86-4386 | Maintenance Plan requirments: - The Maintenance plan shall be submitted to Alstom -The Maintenance Plan shall list the maintenance tasks and relative periodicities in km and or time base taking into account the train mission profile. - There shall be no maintenance activities with periodicity less than 45.000 km + 25% for tasks on km base - There shall be no maintenance activities with periodicity less then 3 months + 35 % for tasks on time base. - There shall be no overhaul activities with periodicity less than 1.200.000 km or 8 years; except for the wheelsets whose maintenance performance will be specified separately. - The Maintenance activities and relative frequencies shall be defined in order to optimize LCC value (equipment level and train level) and to minimize train downtime. - The Maintenance Plan activities and their frequency shall be justified. | Customer Requirement | drim_86/REQ86-4386
REQ86-4385 | All components to be replaced according the maintenance plan before the equipment/module overhaul they belong to, have to be accessible and replaceable on train. | Customer Requirement | drim_86/REQ86-4385
REQ86-4384 | The supplier must identify at least two different sub-suppliers for assemblies and subassemblies that must undergo regeneration operations in order to be restored to their original functions, such as wheel turning, bogies, etc. The supplier must indicate these materilas both in the spare part list and in the maintenance manuals. | Customer Requirement | drim_86/REQ86-4384
REQ86-4383 | Consumables are understood to be used in scheduled maintenance (including overhauls) and are all materials that have a limited service life in the maintenance plan: wearing parts, lubricants, cleaning products... The supplier must identify at least two different sub-suppliers for these materials indicating them both in the spare part list and in the maintenance manuals. | Customer Requirement | drim_86/REQ86-4383
REQ86-4382 | The special tools for maintenance must be provided complete with technical documentation, including manufacturers' details, 5 months before the delivery of the first train to the final customer. | Customer Requirement | drim_86/REQ86-4382
REQ86-4381 | The design of the system should aim to perform every maintenance task without the need of any kind of special tool. If any special tools are required, the Supplier shall supply to Alstom free of charge at least 3 units of all the necessary special tools for any kind of maintenance task (overhauls, preventive and corrective maintenance). The special tools must be provided complete with technical documentation, including manufacturers' details. Special tools to be provided is intended: - Disassembly and reassembly equipment, different from normal international standards; - Equipment and software for all train diagnostics (general on-board and off-board train diagnostics and any subsystem diagnostics); - Electrical and pneumatic test equipment, different from international standards, also of the supplier's own construction, for its own production line and final testing; - Non-standard equipment of any other type, made for any other aspect of maintenance or system testing. | Customer Requirement | drim_86/REQ86-4381
REQ86-4380 | The supplier must draw up appropriate documentation defining the maintenance actions following diagnostic events or combinations thereof. In particular, for each diagnostic event or combination thereof, at least the following information must be contained: - event code/combination of events - description of the diagnostic event/combination of events; - interpretation and identification of the root cause; - LRU concerned; - maintenance action to be carried out (replacement, adjustment, etc.); | Customer Requirement | drim_86/REQ86-4380
REQ86-4379 | The supplier must provide all documentation of FMECA analyses Specifically for maintenance purposes, the documentation must state: - Specifically for the maintenance part CBM highlight the indicators related to the state of the system or component and the remaining useful life it will have in correspondence - The total time (related troubleshooting, repair, testing and final testing) of train downtime to resolve the fault. - reference to maintenance manuals of the action to be carried out (replacement, adjustment, etc.); Those information shall be filled in the relative section of the LCC format required for the project: "LCC_STA-SAV-S300-0002_Supplier_name" | Customer Requirement | drim_86/REQ86-4379
REQ86-4378 | [Maintenance project justification file] All maintenance activities shall be justified (see dedicated columns in the required LCC format) and it shall be provided all relevant documents to justify and to performe maintenance activities in particular: - Type tests; - The specific calculations made for maintenance; - The tests and laboratory trials that led to the definition of the maintenance data; - All Condition Based Maintenance indicators to prevent failure; - Return of Experience from the application of hardware and software, specifying the fleets in which they are already applied, the kilometres travelled or time of application, the mission profile, the numerical population of components or systems, etc... | Customer Requirement | drim_86/REQ86-4378
REQ86-4377 | Number of couplings / uncouplings information should be given by the equipment. - To avoid systematic overhaul and move to on condition, we need data to perform CBM. Mainly due to customers they use trains with different mission profiles (coupling and uncoupling time). | Customer Requirement | drim_86/REQ86-4377
REQ86-4376 | Cleaning standard: Free of dust, dirt traces, chewing gum food waste and garbage Curved shape shall be maximises the available floor space to make cleaning easier. Attachment: TPS_Automatic_Coupler_O288_inline.wmf (image: 1-TPS_Automatic_Coupler_O288_inline.png) | Customer Requirement | drim_86/REQ86-4376
REQ86-4375 | Cleaning standard: Free of dust, dirt traces, chewing gum food waste and garbage Shall be minimising the number of rubber folds used to decrease the cleaning time required. Attachment: TPS_Automatic_Coupler_O287_inline.wmf (image: 1-TPS_Automatic_Coupler_O287_inline.png) | Customer Requirement | drim_86/REQ86-4375
REQ86-4374 | Cleaning standard: Free of dust, dirt traces, chewing gum food waste and garbage Wide floor panels with straight lines shall be foreseen to reduce the places for dirt to gather. Attachment: TPS_Automatic_Coupler_O286_inline.wmf (image: 1-TPS_Automatic_Coupler_O286_inline.png) | Customer Requirement | drim_86/REQ86-4374
REQ86-4373 | Foresee the exhaust holes for the drainage water in case of vehicle cleaning/single component cleaning | Customer Requirement | drim_86/REQ86-4373
REQ86-4372 | Ensure the visual accessibility to the manometers, pressure indicators and plates. | Customer Requirement | drim_86/REQ86-4372
REQ86-4371 | Ensure the following items: fixing accessibility, fixing homogeneity. | Customer Requirement | drim_86/REQ86-4371
REQ86-4370 | The supplier shall provide, when necessary, the maintenance plan necessary to maintain his system during the storage. | Customer Requirement | drim_86/REQ86-4370
REQ86-4369 | Automatic coupler - It shall be possible to register on the TCMS the number of couplings / uncouplings | Customer Requirement | drim_86/REQ86-4369
REQ86-4368 | The supplier shall submit the methods and materials recommended for the cleaning of the components. The supplier shall make reasonable endeavours to reach agreement with the train maintainer for what concern these cleaning methods and materials. The agreed cleaning methods shall be safe and efficient and in no way degrade the components surfaces and fittings. | Customer Requirement | drim_86/REQ86-4368
REQ86-4367 | The equipment shall be easy to clean with environmental-friendly products. The performance of the materials with regard to durability and ease of cleaning shall be submitted to ALSTOM. | Customer Requirement | drim_86/REQ86-4367
REQ86-4366 | The paint finish must allow for easy patch paint repairs caused by impact damage caused by vandalism/ballast etc and should not need a full respray | Customer Requirement | drim_86/REQ86-4366
REQ86-4365 | Automatic coupler - Easy access to "active" components shall be a priority when designing the equipment | Customer Requirement | drim_86/REQ86-4365
REQ86-4364 | The automatic coupler will be able to be moved to on side to allow full access along length of coupler for maintenance | Customer Requirement | drim_86/REQ86-4364
REQ86-4363 | Max weight for spare material disassembly: 25 kg by single man operator / 15 kg by single woman operator, 40 kg by two operators. For weights higher than 25 kg, it has to be foressen a handling system as lifter, crane.. | Customer Requirement | drim_86/REQ86-4363
REQ86-4362 | Electronic boards shall be gathered at a place where they can be easily removed or replaced | Customer Requirement | drim_86/REQ86-4362
REQ86-4361 | Protection against liquid spills should be incorporated to avoid damage to electrical contacts. | Customer Requirement | drim_86/REQ86-4361
REQ86-4360 | All cables will be correctly labelled and cable route to be designed in order to avoid any wrong connection. | Customer Requirement | drim_86/REQ86-4360
REQ86-4359 | Automatic Coupler - In the material kit for overhaul, the supplier must clearly indicate which parts are to be replaced systematically, and which parts are to be replaced on condition base. | Customer Requirement | drim_86/REQ86-4359
REQ86-4358 | Automatic Coupler - For winter climate, automatic coupler should have a protection to avoid snow ingress when train operates in multiple unit. | Customer Requirement | drim_86/REQ86-4358
REQ86-4357 | Automatic Coupler - The connection box replacement (LRU) should be changed in less than 45 minutes by 1 operator (including the supplier equipment covers time removal, access) | Customer Requirement | drim_86/REQ86-4357
REQ86-4356 | The Automatic coupler should be changed in less than 2 hours by 2 people max | Customer Requirement | drim_86/REQ86-4356
REQ86-4355 | All the rubber components (especially flexible hoses) shall have on them the indication of the production date, at least year and month | Customer Requirement | drim_86/REQ86-4355
REQ86-4354 | The maintenance and repair of minor failures and anomalies shall be possible by replacing the components concerned directly inside the assembly, without having to take down or remove from the train any other component. Complete (mechanical, electrical and electromechanical) assemblies or sub-assemblies must be removed from the trainset only in the case of major and infrequent repairs or for overhauling. | Customer Requirement | drim_86/REQ86-4354
REQ86-4353 | The design of the equipment shall lead to avoid the risk of mistakes in replacing/refitting components (fool-proofing by eliminating the possibility of improper assembly and connections, ambiguous indications,...) | Customer Requirement | drim_86/REQ86-4353
REQ86-4352 | Automatic Coupler - Life potential of the main sub-assemblies (the elements shall not require major maintenance as a result of corrosion or fatigue stresses): 15 years | Customer Requirement | drim_86/REQ86-4352
REQ86-4351 | Automatic Coupler MTTR Total On train < 0,75 hours | Customer Requirement | drim_86/REQ86-4351
REQ86-4350 | The supplier must define, provide and describe in details the CBM algorithms and CBM indicators (with relative alert thresholds), necessary to assess the health status and residual life of the LRU and necessary for the prevention of the fault. For each CBM allert it must be descibed the maintenance task to be performed to restore the LRU/system. | Customer Requirement | drim_86/REQ86-4350
REQ86-4349 | [The maintainability and cleanability of trainsets must be taken care of right from the design phase in accordance with the following requirements:] - it must be ensured that each module or component can be disassembled independently of the others assembled in the trainset. In particular, the accessibility and positioning of components must be defined according to their respective MTBF/MKBF (components with a lower MTBF/MKBF must be more easily accessible); | Customer Requirement | drim_86/REQ86-4349
REQ86-4348 | [The maintainability and cleanability of trainsets must be taken care of right from the design phase in accordance with the following requirements:] - installations must be modular in design, with each module being directly accessible; | Customer Requirement | drim_86/REQ86-4348
REQ86-4347 | [The maintainability and cleanability of trainsets must be taken care of right from the design phase in accordance with the following requirements:] - the design and layout of the components must be designed to ensure quick and effective access to the installations and to facilitate the cleaning of components and environments; | Customer Requirement | drim_86/REQ86-4347
REQ86-4346 | The semi-permanent bar shall be easy to lubricate if necessary. If there are lubrication nipples, they must be easily accessible. | Customer Requirement | drim_86/REQ86-4346
REQ86-4345 | Automatic coupler - It shall be possible to register on the TCMS the number of couplings / uncouplings | Customer Requirement | drim_86/REQ86-4345
REQ86-4344 | Automatic Coupler system failure rate shall not be greater than 0,28 FPMK including all failures at train level | Customer Requirement | drim_86/REQ86-4344
REQ86-4343 | Automatic Coupler system LCC shall be not greater than 0,0043 euros/km for period 0-30 Years at train level | Customer Requirement | drim_86/REQ86-4343
REQ86-4342 | Automatic Coupler system LCC shall be not greater than 0,0011 euros/km for period 0-12 Years at train level | Customer Requirement | drim_86/REQ86-4342
REQ86-4341 | Automatic Coupler system LCC shall be not greater than 0,0010 euros/km for period 0-5 Years at train level | Customer Requirement | drim_86/REQ86-4341
REQ86-4340 | The semipermnent bar shall be easy to inspect, in particular the crash indicators, if they exist, should be located: - as much as possible in the center and on the top of the bar in case it is foreseen to perform the inspection from inside the train, by removing the bridge. - as much as possible in the center and on the bottom of the bar, in case it is foreseen to perform the inspection from the pit by using openings on the external bellow. | Customer Requirement | drim_86/REQ86-4340
REQ86-4339 | Automatic coupler [in order to avoid extra-time to restore the coupler ready for operation]: it has to be possible to set the automatic coupler ready for operation (with active centering device...) by working directly on the coupler even after a manual decoupling. In any case, it shall not be needed to command decoupling from the cabin to set the automatic coupler ready for operation. | Customer Requirement | drim_86/REQ86-4339
REQ86-4338 | A group of connectors shall have different fitting shapes to avoid incorrect fitment. Where this is not possible, the connectors must be clearly marked up to avoid incorrect connection. | Customer Requirement | drim_86/REQ86-4338
REQ86-4337 | Automatic coupler - It shall be possible to register on the TCMS the number of couplings / uncouplings | Customer Requirement | drim_86/REQ86-4337
REQ86-4336 | Automatic Coupler - Life duration of electric components (connectors, wiring, swithces.): 30 years | Customer Requirement | drim_86/REQ86-4336
REQ86-4335 | Automatic coupler - There shall be no preventive maintenance tasks with a frequency less than 6 months | Customer Requirement | drim_86/REQ86-4335
REQ86-4334 | There shall be no preventive maintenance tasks scheduled before 15.000 km or 2 months. | Customer Requirement | drim_86/REQ86-4334
REQ86-4333 | Every single maintenance task inside LCC shall be duly justified, based on a FMECA Analysis (FNM-HMU-SAV-D900-0008-A_Supplier-PU_RAMS_analysis_Template.xlsx) and connected to RCM approach based on failure impact: this document (FMECA - RCM) shall be supplied as contract deliverable. Task frequency interval shall be also clearly justified using relevant original unit (operating time, working cycles, km, times, etc...). Inside above RCM Analysis maximum effort shall be done to plan preventive maintenance tasks with CBM (Conditional Based Maintenance) approach, suggesting, where necessary, installation of additional sensor or software improvement. The Supplier shall indicate inside the LCC the technical life for each components indicating its life unit. For example for life bearings the number of revolutions. | Customer Requirement | drim_86/REQ86-4333
REQ86-4332 | The maintenance plan coming from LCC analysis (the preventive maintenance) and the relevant tasks shall be consistent with maintenance manuals and spare parts list (mandatory). | Customer Requirement | drim_86/REQ86-4332
REQ86-4331 | It is not intended that high frequecy repetetive checks and tests will be undertaken. Preference is given (where cost effective) to Predictive maintenance. Therfore the system supplier should consider what health and useage information data and algorthms can be provided to give an indication of a potential failure in advance, such that planned, maintenance is avoided and timemly intervention can be undertaken. Additional cost and benefits should be identified. | Customer Requirement | drim_86/REQ86-4331
REQ86-4330 | Maintenance plan periodicity shall be: The Maintenance Plan will be submitted to Alstom and then subjected to modification aimed to optimize the LCC value (equipment level and train level), P= 15,000 km - tolerance: +25% P= 30,000 km - tolerance: +12,5% P= 60,000 km - tolerance: +10% P= 120,000 km - min tolerance: +10% P= 240,000 km - min tolerance: +10% P= 360,000 km - min tolerance: +10% P= 480,000 km - min tolerance: +10% M= 3 months - min tolerance: +10% M= 6 months - min tolerance: +10% M= 12 months - min tolerance: +10% M= 24 months - min tolerance: +10% M= 36 months - min tolerance: +10% M= 48 months - min tolerance: +10% M= 72 months - min tolerance: +10% M= 96 months - min tolerance: +10% M= 120 months - min tolerance: +10% M= 144 months - min tolerance: +10% M= 192 months - min tolerance: +10% O= 720,000 km - min tolerance: +5% (only for wheel) O= 960,000 km - min tolerance: +5% O= 1,440,000 km - min tolerance: +5% | Customer Requirement | drim_86/REQ86-4330
REQ86-4329 | Automatic Coupler system LCC target = 0,0013 euros/km for period 0-3 Years at train level | Customer Requirement | drim_86/REQ86-4329
REQ86-4328 | Automatic Coupler system LCC target = 0,0013 euros/km for period 0-10 Years at train level | Customer Requirement | drim_86/REQ86-4328
REQ86-4327 | Automatic Coupler system LCC target = 0,0074 euros/km for period 0-25 Years at train level | Customer Requirement | drim_86/REQ86-4327
REQ86-4326 | The man-hour cost to be used to perform the LCC calculation is 70 €/h | Customer Requirement | drim_86/REQ86-4326
REQ86-4325 | The LCC document language shall be: - English or Italian for preliminary and intermediate version; - Bilingual (English and Italian) for final version | Customer Requirement | drim_86/REQ86-4325
REQ86-4324 | The LCC will be based on assumptions that all repairs (on train and off train) are done internally at maintainer's facilities. | Customer Requirement | drim_86/REQ86-4324
REQ86-4323 | Semi-permanent bar life shall cover the train life and there will be no overhaul activity with frequency less than 15 years. | Customer Requirement | drim_86/REQ86-4323
REQ86-4322 | [As per Italian Coradia Stream family, thedismounting/remounting of the automatic coupler should be done by using a trolley that allow to carry the coupler and to locate it on the train moving longitudinally on the rail] The Automatic coupler and its envinroment shall allow its easy removal from train without the necessity to lift the train by working only on the front of the train and by using a trolley as in the scheme. It shall not be necessary to dismount any equipment arround to access to the coupler, but if any equipment has to be dismounted the time for dismounting and remounting all the equipments shall not be greater than 0,5 h (total time considering mounting and remounting of all equipments). (image: 2-TPS_Automatic_Coupler_O1861_inline.bmp) | Customer Requirement | drim_86/REQ86-4322
REQ86-4321 | Provisions shall be made to enable the recovery of the line in case of breakdown by hauling or propelling the vehicle to be rescued. | Customer Requirement | drim_86/REQ86-4321
REQ86-4320 | If frost, hot or chemicals equipment are accessible, to crew or maintenance staff, warning signs shall be installed. | Customer Requirement | drim_86/REQ86-4320
REQ86-4319 | Semi-permanent bar: the only preventive maintenance admitted before overhaul are visual inspection and lubrification with frequency not less than 12 months. | Customer Requirement | drim_86/REQ86-4319
REQ86-4318 | For the preventive maintenance, the supplier shall provide in the LCC the appropriate frequency to optimize LCC value (equipment level and train level) and to minimize train downtime. Only as info hereafter it is described a possible maintenance plan for the train. The final maintenance plan of the whole train will be issued only after that all subsystem LCC will be analysed. P= 45,000 km - tolerance: +25% P= 90,000 km - tolerance: +10% P= 180,000 km - tolerance: +10% P= 225,000 km - min tolerance: +10% P= 240,000 km - min tolerance: +10% P= 360,000 km - min tolerance: +10% P= 450,000 km - min tolerance: +10% M= 3 months - min tolerance: +35% M= 4 months - min tolerance: +10% M= 6 months - min tolerance: +10% M= 12 months - min tolerance: +10% M= 24 months - min tolerance: +10% M= 48 months - min tolerance: +10% M= 96 months - min tolerance: +10% M= 120 months - min tolerance: +10% M= 144 months - min tolerance: +10% M= 192 months - min tolerance: +10% O= 960,000 km - min tolerance: +5% (only for wheelset) O= 1,200,000 km - min tolerance: +5% O= 1,800,000 km - min tolerance: +5% O= 2,400,000 km - min tolerance: +5% | Customer Requirement | drim_86/REQ86-4318
REQ86-4317 | The Supplier shall develop the LCC analysis up to the most detailed level of maintenance: at LRU (Line Replaceable Unit) and SRU (Shop Replaceable Units). | Customer Requirement | drim_86/REQ86-4317
REQ86-4316 | The design of the system should aim to perform every maintenance task without the need of any kind of special tool. If any special tools are required, the Supplier shall supply to Alstom free of charge all the necessary special tools for any kind of maintenance task (overhauls, preventive and corrective maintenance). Special tools identification: tools designed and manufactured by the original system manufacturer (software included), not available by any other Suppliers or on the market and absolutely necessary for maintenance | Customer Requirement | drim_86/REQ86-4316
REQ86-4315 | Standard CEI EN 50153 (in force for the project) must be complied with, with the details specified below. ­All the necessary precautions and technical solutions must be taken to ensure the protection of persons and installations, both during operation and during cleaning and maintenance, by applying interlocking devices with the functions indicated in EN 50153. | Customer Requirement | drim_86/REQ86-4315
REQ86-4314 | The supplier must indicate precisely in the rolling stock maintenance documentation the quantities of consumables and the respective suppliers. | Customer Requirement | drim_86/REQ86-4314
REQ86-4313 | The Supplier shall certify that the material used in the manufacture of this coupler's cover is not undergoes deterioration both over time, due to atmospheric agents and in the use of cleaning liquids (list of used liquids as per the maintenance / cleaning sheet) | Customer Requirement | drim_86/REQ86-4313
REQ86-4312 | In order to minimize the downtime, the LRU revision/overhaul for preventive maintenance or the main repair operations for corrective maintenance shall be performed off-train. The LRU shall be replaced with its spare (float spares or rotable spare) so, adopting this philosophy, a list of these float spares has to be supplied to Alstom | Customer Requirement | drim_86/REQ86-4312
REQ86-4311 | The material prices to be inserted shall be after market ex works price (not serial production price). These prices shall be the same prices contained into Spare Parts Price List (mandatory) inside the LCC Template. | Customer Requirement | drim_86/REQ86-4311
REQ86-4310 | The product (system and/or equipment) must be defined under a LBS (Logistic Breakdown Structure) up to the most detailed level of maintenance: - LRU, component which can be directly removed from the train; - SRU component removed from a LRU. The SRU are parts replaced and/or used in “repair shop” to repair the LRU during corrective maintenance or overhaul the LRU during preventive maintenance | Customer Requirement | drim_86/REQ86-4310
REQ86-4309 | * 2020/1302/EC Directive on the interoperability of the rail system within the Community | Customer Requirement | drim_86/REQ86-4309
REQ86-4308 | The process of Reliability studies shall respect requirements of standard EN 50126:2017 | Customer Requirement | drim_86/REQ86-4308
REQ86-4307 | The Supplier/PU in order to perform reliability analysis shall use the following Alstom template “STA_Supplier-PU_RAMS_analysis_Template.xlsx". NOTE: any other Supplier/PU internal template can be acceptable if all the requested informations are included. | Customer Requirement | drim_86/REQ86-4307
REQ86-4306 | The supplier/PU shall provide a FMEA / FMECA. From the FMEA/FMECA, the supplier/PU shall communicate a summary of: - Failure rates for each failure modes having a performance defined; - List of all critical actions (RRAC) under Train integrator responsibility related to reliability performances. Standard EN 60812 can be used as a reference. This document can be combined to include both safety and reliability point of views. Delivery deadlines are included in SPP document for External Suppliers. | Customer Requirement | drim_86/REQ86-4306
REQ86-4305 | The supplier/PU shall provide a Reliability Plan. The Reliability Plan is the set of Reliability activities in accordance with the Reliability Management System of the supplier that are applied throughout the product lifecycle to ensure that the sub-system / product delivered to Alstom is reliable and remains reliable up to dismantlement. The purpose of a Reliability Plan is to precise the reliability commitment of the sub-system / product and the methods by which the reliability performances will be assessed and managed. This will detail resources, processes and reliability management activities. This document can be combined with a Safety Plan. Delivery deadlines are included in SPP document for External Suppliers. | Customer Requirement | drim_86/REQ86-4305
REQ86-4304 | The supplier/PU shall provide a Reliability report. The document shall contain all demonstrations proving that the supplied sub-system / product satisfies the specified reliability requirements, and shall include at least the following (if applicable): - Usage restrictions. - List of (functional) failure modes and their associated failure rates as a function of contractual commitments, specifying their origin. - Main components at the origin of the failure mode with a % distribution of the failure rate (for this failure mode). - RRIL: List of critical components (first level replaceable unit) in terms of reliability and actions to be implemented by other to achieve the defined objectives. They may relate to: o Storage, o Integration, o Commissioning, o Operation, o Tests and inspections to be done, o Maintenance. Delivery deadlines are included in SPP document for External Suppliers. | Customer Requirement | drim_86/REQ86-4304
REQ86-4303 | The function to inhibit the uncoupling when speed is greater than 3km/h shall be associated with: systematic failure (if applicable) greater than or equal to SIL2 and random failure less than or equal to TFFR<=10-7/h | Customer Requirement | drim_86/REQ86-4303
REQ86-4302 | The Failure of TCMS leading to untimely/undue uncoupling order shall be associated with: systematic failure (if applicable) greater than or equal to SIL0 and random failure less than or equal to TFFR<=10-5 | Customer Requirement | drim_86/REQ86-4302
REQ86-4299 | The rupture of the automatic coupler shall lead to an initiation of an emergency brake associated with: systematic failure (if applicable) greater than or equal to SIL2 and random failure less than or equal to TFFR<=10-7/h | Customer Requirement | drim_86/REQ86-4299
REQ86-4298 | [Reliability towards coupling/uncoupling function] The failure rate associated to “Failures leading to a repair outside scheduled maintenance interventions not included in category T3 and T2 (T1)” shall be less than: 2,20 FPMH | Customer Requirement | drim_86/REQ86-4298
REQ86-4297 | [Reliability towards coupling/uncoupling function] The failure rate associated to “Coupling signal disruption OR Loss of automatic uncoupling requiring a manual action (T2)” shall be less than: 0,34 FPMH | Customer Requirement | drim_86/REQ86-4297
REQ86-4296 | [Reliability towards coupling/uncoupling function] The failure rate associated to “Impossible coupling/uncoupling due to mechanical, pneumatic or electrical failures OR Spontaneous uncoupling leading to undesired stop (T3)” shall be less than: 1,10 FPMH | Customer Requirement | drim_86/REQ86-4296
REQ86-4295 | The supplier shall comply with DTRF 150802 "Generic Reliability Specification for supplied sub-systems | Customer Requirement | drim_86/REQ86-4295
REQ86-4294 | For FNM-HMU project, the Supplier in order to perform reliability and safety analysis shall use the following Alstom template “FNM-HMU-SAV-D900-0008-A_Supplier-PU_RAMS_analysis_Template.xlsx" | Customer Requirement | drim_86/REQ86-4294
REQ86-4293 | In order to demonstrate compliance to reliability targets, the Supplier shall provide dedicated Fault Tree Analyses (also source file shall be provided) performed with Isograph Reliability Workbench 11.0 Tool | Customer Requirement | drim_86/REQ86-4293
REQ86-4292 | The Unit and its end coupling-system shall be designed so that staff is not exposed to undue risk during coupling and uncoupling, or rescue operations. | Customer Requirement | drim_86/REQ86-4292
REQ86-4291 | The Supplier/PU shall provide a Hazard analysis. The purpose of this analysis is to identify, characterize and classify the risks. Each Hazard related to the subsystem and the scope of the contract that is likely to occur during the life cycle of the subsystem will be assessed. In addition, the mitigation measures implemented to reach an acceptable risk level are identified and communicated according to the planning defined in the Safety plan. Delivery deadlines are included in SPP document for External Suppliers. | Customer Requirement | drim_86/REQ86-4291
REQ86-4290 | The supplier/PU shall provide Fault Tree Analysis / SIL Demonstration (if applicable). The aim of the Fault Tree is to demonstrate the proposed design achieves the specified safety requirements (quantitatively and qualitatively). Fault Trees are built starting from the so-called “top event” (typically a function failure or a feared event). This backward logic allows identifying which combinations of component failures could give rise to that top event and then minimal cuts which would not be obviously identified. Assumptions and calculations rules shall be communicated with the supplied Fault Tree. Standard EN 61025 can be used as a reference. | Customer Requirement | drim_86/REQ86-4290
REQ86-4289 | The Supplier/PU shall provide a Safety Plan. The purpose of a Safety Plan is to define the Safety requirements of the subsystem and the methods by which the safety level will be assessed and managed. This will detail resources, processes and safety management activities. Delivery deadlines are included in SPP document for External Suppliers. | Customer Requirement | drim_86/REQ86-4289
REQ86-4288 | In order to demonstrate compliance to safety targets, the Supplier shall provide dedicated Fault Tree Analyses (also source file shall be provided) performed with Isograph Reliability Workbench 11.0 Tool | Customer Requirement | drim_86/REQ86-4288
REQ86-4287 | Vehicles and end-coupling systems shall be designed so that staff is not exposed to undue risk during coupling and uncoupling, or rescue operations. | Customer Requirement | drim_86/REQ86-4287
REQ86-4286 | The Supplier's safety documentation shall include also a list of Safety Critical components, as defined by TSI LOC & PASS in force for the project (rif. §4.2.12.1 clause 4) during maintenance (TSI LOC & PASS in force for the project rif. §4.2.12.3) and during operations (TSI LOC & PASS in force for the project rif. §4.2.12.4). Note 1: according to EU Directive 2016/798 Article 3(12), a Serious Accident means any train collision or derailment of train resulting in the death of at least one person or serious injuries to five or more persons or extensive damage to rolling stock, the infrastructure or the environment, and any other accident with the same consequences which has an obvious impact on railway safety regulation or the management of safety: "extensive damage" means damage that can be immediately assessed by the investigating body to cost at least EUR 2 million in total. | Customer Requirement | drim_86/REQ86-4286
REQ86-4285 | The Supplier/PU shall provide a Safety Management file. The hazards identified, decisions made, solutions adopted and their implementation status are recorded in a Safety Management file or Hazard Log. This file compiles evidences on the implementation of safety requirements regarding all identified hazards, thus supporting the demonstration of completeness of the safety assurance activities All mitigation measures (or SRAC) under Alstom responsibility shall be extracted from this file (usually called hazard record). Delivery deadlines are included in SPP document for External Suppliers. | Customer Requirement | drim_86/REQ86-4285
REQ86-4284 | The supplier shall comply with DTRF 150801 "Generic Safety Specification for supplied sub-systemes" | Customer Requirement | drim_86/REQ86-4284
REQ86-4283 | Front coupler must be compliant with the following maximum mass allocation -[670] kg. | Customer Requirement | drim_86/REQ86-4283
REQ86-4282 | Sharpe edges are prohibited according to para. 5.1 of DTRF 150608 | Customer Requirement | drim_86/REQ86-4282
REQ86-4281 | The samples used for validation of the painting process (par. 7.3 of DTRF 150608) shall be representative of the component painted | Customer Requirement | drim_86/REQ86-4281
REQ86-4280 | Salt spray requirement for metallic non painted parts according to DTRF 150217 and DTRF 150611: For parts mounted at level A (inside, >200 mm high from the floor covering): For parts never replaced (M1,30 years life time) 480 Hrs shall be applied. For parts replaced at mid-life (M2, 15 years life time) 480 Hrs shall be applied. For parts replaced periodically according to maintenance step (M3,< 15 years life time) 240 Hrs shall be applied. Except for aluminum parts series 5000-6000 not visible by passengers and not exposed to humid conditions : no salt spray test resistance required, aluminum can stay raw | Customer Requirement | drim_86/REQ86-4280
REQ86-4279 | Solar radiation value of [1000]W/m² shall be considered as maximum instantaneous. | Customer Requirement | drim_86/REQ86-4279
REQ86-4278 | Solar radiation value of 900 W/m2 shall be considered as maximum worst value. The maximum duration of the exposure to solar radiation of 900 W/m2 shall be conventionally taken as 8 hours. | Customer Requirement | drim_86/REQ86-4278
REQ86-4277 | According to EN 50125, European Standard requires a maximum solar radiation value of 700 W/m2. The maximum duration of the exposure to solar radiation shall be conventionally taken as 8 hours. (image: 1-TPS_Automatic_Coupler_O1499_39_inline.ole.rtf) | Customer Requirement | drim_86/REQ86-4277
REQ86-4276 | The Rolling-Stock shall be designed to operate under a class 5K2 Solar exposition according to EN 60721-3-5. | Customer Requirement | drim_86/REQ86-4276
REQ86-4275 | According EN 50125-1 §4.5. For pusposes of equipment operation e.g. fan systems, cooling systems the max. wind speed of 35m/s at standstill shall be assumed. Exceptionally higher wind speed, up to maximum 50 m/s at standstill, may occur. In this case, the equipment performance may be temporarly affected but no permanent damage shall occur. | Customer Requirement | drim_86/REQ86-4275
REQ86-4274 | DTRF 150611: Surface protection catalogue | Customer Requirement | drim_86/REQ86-4274
REQ86-4273 | Compliance with C4 class shall be assumed according to ISO 12944-2 | Customer Requirement | drim_86/REQ86-4273
REQ86-4272 | Corrosivity: EN ISO 9223: Class C4 | Customer Requirement | drim_86/REQ86-4272
REQ86-4271 | Compliance with EN 50155 is required for electronic parts. | Customer Requirement | drim_86/REQ86-4271
REQ86-4270 | The Rolling-Stock shall be designed to operate considering a Solar radiation exposure time as defined in EN 60721-3-0. | Customer Requirement | drim_86/REQ86-4270
REQ86-4269 | CLEANING CORROSION ISSUES According to DTRF 150262 and after corrosion test, requirements for cleaning agents are: All cleaning product to be used shall be included in DTRF 150262 Chapter 8. If cleaning products proposed by the supplier are not listed in Chapter 8, then they shall be submitted to Alstom. | Customer Requirement | drim_86/REQ86-4269
REQ86-4268 | CLEANING CORROSION ISSUES For external parts, It must follow the rules listed inside DTRF 150262. More in detail for Occasional washing is done in manual mode and is required for specific processes like maintenance operations on very dirty materials. Specific zones like breaks, bogies and roof devices need to be cleaned before maintenance operations. To remove dirt and graphite deposit, it is necessary to perform manual washing, very localized and using very often a cleaning agent quite corrosive (carbon particles are dissolved by pH solution < 2). This washing can be done with products homologated C2 with dilution > 20% and C3. The washing process must be respected regarding dilution, reaction time and also flushing. For punctual washing (maintenance operations: 1 to 3 times per year): | Customer Requirement | drim_86/REQ86-4268
REQ86-4267 | CLEANING CORROSION ISSUES For external parts, it must follow the rules listed inside DTRF 150262. More in detail for the Periodical washing (the frequency could be from a daily to a weekly washing according to the type of rolling stock and components) Periodical washing is done with an automatic washing machine. Concerned train zones are mainly front, rear and sides: no periodical washing of roof and underframe because of equipment mounted on it which must not be spread with cleaning agents by arch nozzles. Only products homologated C1 and C2 with dilution <20 % and usually around 5% are mandatory to be used in washing machine for periodical washing regarding ALSTOM Guarantee. Products C2 with dilution > 20% and C3 must not be used in washing machine | Customer Requirement | drim_86/REQ86-4267
REQ86-4266 | CLEANING CORROSION ISSUES Conditions for chemically active external environment : Cleaning agents. In order to avoid corrosion of unpainted metallic parts made of aluminum, zinc coated carbon steel and magnesium, DTRF 150262 “Cleaning Specification” shall be applied. Graffiti removing products are according to DTRF 150612 and ISO 2812-3. | Customer Requirement | drim_86/REQ86-4266
REQ86-4265 | Corrosion requirements for fasteners (screws, washers, nuts,..), bolted and riveted assemblies are according to DTRF 150213 and DTRF 150210. | Customer Requirement | drim_86/REQ86-4265
REQ86-4264 | The electrolytic compatibility of assemblies of different pieces of material or coating shall be demonstrated. | Customer Requirement | drim_86/REQ86-4264
REQ86-4263 | Galvanic coupling and stainless steel passivation shall be assumed and submitted to ALSTOM. Standard potential diffference between metals <300 mV. In case of coupling potential > 300 mV, it must be demonstrated that the galvanic corrosion is avoided (additionnal protection,...). | Customer Requirement | drim_86/REQ86-4263
REQ86-4262 | In order to be compliant with EN50155 : The electrical & electronic parts shall be tested according to EN 60068-2-11 test Ka with a 48h salt spray test. It does not concern the cover (cubicle, shell,...) protecting the electrical & electronic parts | Customer Requirement | drim_86/REQ86-4262
REQ86-4261 | Salt spray requirement for metallic non painted parts according to DTRF 150217 and DTRF 150611: For parts mounted at level C (outside): For parts never replaced (M1,30 years life time) 960 Hrs shall be applied. For parts replaced at mid-life (M2, 15 years life time) 600 Hrs shall be applied. For parts replaced periodically according to maintenance step (M3,< 15 years life time) 480 Hrs shall be applied. | Customer Requirement | drim_86/REQ86-4261
REQ86-4260 | Salt spray requirement for metallic non painted parts according to DTRF 150217 and DTRF 150611: For parts mounted at level B (inside, < 200 mm high from the floor covering): For parts never replaced (M1,30 years life time) 600 Hrs shall be applied. For parts replaced at mid-life (M2, 15 years life time) 480 Hrs shall be applied. For parts replaced periodically according to maintenance step (M3,< 15 years life time) 480 Hrs shall be applied. | Customer Requirement | drim_86/REQ86-4260
REQ86-4259 | Salt spray requirement for metallic non painted parts according to DTRF 150217 and DTRF 150611: For parts mounted at level A (inside, >200 mm high from the floor covering): For parts never replaced (M1,30 years life time) 480 Hrs shall be applied. For parts replaced at mid-life (M2, 15 years life time) 480 Hrs shall be applied. For parts replaced periodically according to maintenance step (M3,< 15 years life time) 240 Hrs shall be applied. Except for aluminum parts series 5000-6000 not visible by passengers and not exposed to humid conditions : no salt spray test resistance required, aluminum can stay raw | Customer Requirement | drim_86/REQ86-4259
REQ86-4258 | Salt spray requirement for metallic painted part according to DTRF 150608 and DTRF 150611: For parts mounted inside in sensible zone (ex: toilets) 1440 Hrs shall be applied. | Customer Requirement | drim_86/REQ86-4258
REQ86-4257 | Salt spray requirement for metallic painted part according to DTRF 150608 and DTRF 150611: For parts mounted outside 960 Hrs shall be applied. | Customer Requirement | drim_86/REQ86-4257
REQ86-4256 | Salt spray requirement for metallic painted part according to DTRF 150608 and DTRF 150611: For parts mounted inside 480 Hrs shall be applied. | Customer Requirement | drim_86/REQ86-4256
REQ86-4255 | Corrosion requirements for fasteners (screws, washers, nuts,..), bolted and riveted assemblies are according to DTRF 150213 and DTRF 150210. | Customer Requirement | drim_86/REQ86-4255
REQ86-4254 | Salt spray: defined with DTRF 150217 Category C4 (Cost impact to be assessed and eventually to be considered as option). The relevance of the application of this DTRF could be questioned. Sand filtering: No Air quality in tunnel (dust): No | Customer Requirement | drim_86/REQ86-4254
REQ86-4253 | Pollutions effects created by interaction of rolling stock and its equipment with the following list of substances shall be assumed: – sea spray according to Class 5C2 of EN 60721-3-5. | Customer Requirement | drim_86/REQ86-4253
REQ86-4252 | Pollutions effects created by interaction of rolling stock and its equipment with the following list of substances shall be assumed: – grasses and leaves, pollen, flying insects, fibres etc; | Customer Requirement | drim_86/REQ86-4252
REQ86-4251 | Pollutions effects created by interaction of rolling stock and its equipment with the following list of substances shall be assumed: – dust and sand defined by Class 5S2 of EN 60721-3-5; | Customer Requirement | drim_86/REQ86-4251
REQ86-4250 | Pollutions effects created by interaction of rolling stock and its equipment with the following list of substances shall be assumed: – biologically active substances Class 5B2 of EN 60721-3-5; (Areas with risk of attacks by rodents and other animals excluding termites. Not protected from animals) | Customer Requirement | drim_86/REQ86-4250
REQ86-4249 | Pollutions effects created by interaction of rolling stock and its equipment with the following list of substances shall be assumed: – chemically active substances Class 5C2 of EN 60721-3-5 (External, or in partly open compartments of vehicle used in area with normal industrial activities, not including industries emitting large quantities of chemical polluttants, or in compartments of vehicles used in areas with industrial sources emitting high quantities of chemical pollutants) | Customer Requirement | drim_86/REQ86-4249
REQ86-4248 | Compliance with Table 2 “Typical dust and sand concentrations” according to IEC 721-2-5 shall be guaranteed. For external parts, "Dust and Sand" the following concentrations have to be take in account: Rural and SubUrban Area: 40-110 µg/m3 Urban Area: 100-450 µg/m3 | Customer Requirement | drim_86/REQ86-4248
REQ86-4247 | According to EN 50125, European Standard requires a maximum solar radiation value of 1120 W/m2. The maximum duration of the exposure to solar radiation shall be conventionally taken as 8 hours. | Customer Requirement | drim_86/REQ86-4247
REQ86-4246 | The Rolling-Stock shall be designed to operate under a class 5K3 Solar exposition according to EN 60721-3-5. | Customer Requirement | drim_86/REQ86-4246
REQ86-4245 | Consideration shall be given to the effect of snow and/or hail. The maximum diameter of the hailstones shall be taken as 15 mm, larger diameter may occur exceptionally. | Customer Requirement | drim_86/REQ86-4245
REQ86-4244 | The selected temperature range, defined according EN 50125-1, shall be recorded in the technical documentation according clause 4.2.12 of TSI in force of the project. Technical documentation shall describe the design and/or testing criteria used to ensure that the rolling stock meets the requirements of this document for this range | Customer Requirement | drim_86/REQ86-4244
REQ86-4243 | According EN 50125-1 §4.7 Class S1: Equipments placed between 0 and 250 mm above top of rail shall be designed to operate under snow level. | Customer Requirement | drim_86/REQ86-4243
REQ86-4242 | The Rolling-Stock and all his equipment shall be designed to operate under a 15cm high snow layer (Not to be considered in weight balance) | Customer Requirement | drim_86/REQ86-4242
REQ86-4241 | The Trainset and its components must not show malfunctions or undergo damage as a result of snowfall (even with “floury”/powdery snow), rain, atmospheric precipitation, artificial jets of water and related detergents deriving from washing systems. | Customer Requirement | drim_86/REQ86-4241
REQ86-4240 | Cable transits and external equipments to watertight and airtight constructions , positioned on the roof and on the front par of the train shall meet EN 60529, IP 66 | Customer Requirement | drim_86/REQ86-4240
REQ86-4239 | Equipments exposed to external washing machine projections shall assume 15 mm/min (5K4H according to EN 60721-3-5) | Customer Requirement | drim_86/REQ86-4239
REQ86-4238 | According to EN 50125, pressure pulses (e.g. due to passing vehicles or entering a tunnel) shall be also taken into account. | Customer Requirement | drim_86/REQ86-4238
REQ86-4237 | Cable transits and external equipments to watertight and airtight constructions , positioned on the roof, on the front part of the train and sidewall shall meet EN 60529, IP 66. Except: - HVAC technical zone components shall be at least IP [54] and IP[65] for electrical boxes - Toilet technical zone (tanks) components shall be at least [IP 54] - Traction motor shall be at least IP[54] for closed motor or IP[24] for opened motor or self-ventilated Regardless of the declared IP grade, the components must guarantee full functionality in operating conditions in accordance with the environment emission profile of the rolling stock. All limitations with respect to the requirement must be formalized in a detailed list. | Customer Requirement | drim_86/REQ86-4237
REQ86-4236 | According to EN 50125, the relative movement of surrounding air in respect to the vehicle shall be defined where applicable. | Customer Requirement | drim_86/REQ86-4236
REQ86-4235 | Acceptance criteria for unpainted parts are given by DTRF 150217, and adapted as follows: - Visible parts – no degradation to the visual appearance of the finish after Salt Spray testing - Non-visible parts – Some minor aesthetic degradation is acceptable, provided that the functionality is retained and mechanical resistance is not compromised. However, in all cases, the mechanical resistance and the functionality shall not be compromised after the salt spray test. | Customer Requirement | drim_86/REQ86-4235
REQ86-4234 | In order to be compliant with EN50155 : The electrical & electronic parts shall be tested according to EN 60068-2-11 test Ka with a 48h salt spray test. It does not concern the cover (cubicle, shell,...) protecting the electrical & electronic parts | Customer Requirement | drim_86/REQ86-4234
REQ86-4233 | According to EN 50125, the following external humidity levels shall be assumed: - yearly average: ≤ 75 % relative humidity; - on 30 d in the year continuously: between 75 % and 95 % relative humidity; - on the other days occasionally: between 95 % and 100 % relative humidity; - maximum absolute humidity: 30 g/m3 occurring in tunnels. | Customer Requirement | drim_86/REQ86-4233
REQ86-4232 | According to EN50125-1 Cap 4.4 Humidity – An operationally Caused infrequent and slight moisture condensation shall not lead to any malfunction or failure of the equipment. | Customer Requirement | drim_86/REQ86-4232
REQ86-4231 | According EN 60721-3-5 the external humidty to be respecting is class 5K2. | Customer Requirement | drim_86/REQ86-4231
REQ86-4230 | Compliance with the standard CEI EN 50125-1 (in force of the project) is required the temperature class T3 (-25° to +45°). | Customer Requirement | drim_86/REQ86-4230
REQ86-4229 | Compliance with the standard CEI EN 50125-1 (in force of the project) is required, considering the altitude class A1 (Maximum Height above sea level of 1400m) | Customer Requirement | drim_86/REQ86-4229
REQ86-4228 | Salt spray: defined with DTRF 150217 (Cost impact to be assessed and eventually to be considered as option). The relevance of the application of this DTRF could be questioned. Sand filtering: No Air quality in tunnel (dust): No Thermal shock : NO | Customer Requirement | drim_86/REQ86-4228
REQ86-4227 | Galvanic isolation between circuits supplied with voltages belonging to different bands must be provided, unless the requirements for the highest band are complied with for all. | Customer Requirement | drim_86/REQ86-4227
REQ86-4226 | Consideration shall be given to the effects of lightning on the vehicle. For protection against lightning on the vehicle refer to EN 50124-2. | Customer Requirement | drim_86/REQ86-4226
REQ86-4225 | Salt spray requirement for metallic painted part according to DTRF 150608 and DTRF 150611: For parts mounted inside 480 Hrs shall be applied. | Customer Requirement | drim_86/REQ86-4225
REQ86-4224 | DTRF 150262: Cleaning Specification | Customer Requirement | drim_86/REQ86-4224
REQ86-4223 | DTRF 150608: Standard process for painted parts | Customer Requirement | drim_86/REQ86-4223
REQ86-4222 | DTRF150217: METALLIC PARTS CORROSION - RESISTANCE REQUIREMENTS | Customer Requirement | drim_86/REQ86-4222
REQ86-4221 | Large animals on rails In accordance to §4.12 EN 50125-1 | Customer Requirement | drim_86/REQ86-4221
REQ86-4220 | Pollution In accordance with the §4.11 EN 50125-1 | Customer Requirement | drim_86/REQ86-4220
REQ86-4219 | Lightning In accordance to the §4.10 EN 50125-1 | Customer Requirement | drim_86/REQ86-4219
REQ86-4218 | Solar radiation In accordance with the §4.9 EN 50125-1: Class R2 | Customer Requirement | drim_86/REQ86-4218
REQ86-4217 | Ice In accordance with §4.8 EN 50125-1 | Customer Requirement | drim_86/REQ86-4217
REQ86-4216 | Snow and hail In accordance with the §4.7 EN 50125-1 Snow level above iron level: Class S1 Maximum hail grain diameter of 15 mm | Customer Requirement | drim_86/REQ86-4216
REQ86-4215 | Rain In accordance with the §4.6 EN 50125-1 Maximum 6 mm/minute | Customer Requirement | drim_86/REQ86-4215
REQ86-4214 | Surrounding air In accordance with the §4.5.2 EN 50125-1 | Customer Requirement | drim_86/REQ86-4214
REQ86-4213 | Wind In accordance with the §4.5.1 EN 50125-1 | Customer Requirement | drim_86/REQ86-4213
REQ86-4212 | Climatic Condition The train shall meet the requirements without affecting the integrity and operation of the train for snow, ice and hail defined by SR EN 50125-1. All forms in which snow may fall shall be taken into consideration, including their effects when trains are parked. The maximum hail diameter is deemed to be 15 mm. | Customer Requirement | drim_86/REQ86-4212
REQ86-4211 | Relative humidity According to EN 50125, the following external humidity levels shall be assumed: - yearly average: <= 75 % relative humidity; - on 30 days in the year continuously: between 75 % and 95 % relative humidity; - on the other days occasionally: between 95 % and 100 % relative humidity; - maximum absolute humidity: 30 g/m^3 occurring in tunnels. | Customer Requirement | drim_86/REQ86-4211
REQ86-4210 | Temperature range In accordance with the §4.3 EN 50125-1 Class T3 (-25°C to + 45°C) | Customer Requirement | drim_86/REQ86-4210
REQ86-4209 | Altitude range In accordance with the §4.2 EN 50125-1 Class A1 (up to 1400m) | Customer Requirement | drim_86/REQ86-4209
REQ86-4208 | EN 60529:1991/A2:2013/AC:2019-02: Degrees of protection provided by enclosures (IP Code) | Customer Requirement | drim_86/REQ86-4208
REQ86-4207 | Cable shields shall be grounded at both ends (except for low level sensors of class C.5). | Customer Requirement | drim_86/REQ86-4207
REQ86-4206 | Data bus lines shall be always routed through dedicated and specific plug connectors allowing a peripheral shielding continuity. | Customer Requirement | drim_86/REQ86-4206
REQ86-4204 | The metal frame of the train shall constitute the ground potential to ensure the equipotentiality of the earthing system between interconnected on-board subsystems. | Customer Requirement | drim_86/REQ86-4204
REQ86-4203 | Circuits shall be classified into 3 main categories according to EN50343 and into the following sub-classes: Class A Power circuits A.1 AC power supply (15kV 16Hz2/3, 25kV 50Hz, …) A.2 DC power supply (750V, 1500V, 3000V) A.3 PMCF cables (between TFP secondary winding and PMCF) A.4 Harmonic filter (on TFP secondary winding) A.5 DC bus (PMCF output) 2F filter Heating line A.6 CVS smoothing inductors A.7 Rheostat cables A.8 Traction motor cables A.9 Auxiliary networks 380VAC ‘non sinus output’ A.10 Auxiliary networks 230/380 VAC ‘sinus output’ Class B Battery circuits (24VDC, 48VDC, 72VDC, 110VDC) and assimilated circuits B.1 Battery charge Battery power supply of electronic units Battery referenced ON/OFF control signals (control for relays, contactors, electro-valves, pressure switches, thermo-switches, …) B.2 Class B assimilated circuits (e.g. fire detection loop, DC/DC converter outputs for lighting/windscreen wiper/toilet control unit/…, palpage transformer line between TF1-PP and TF2-PP) Class C Signal & communication, process measurement and control circuits C.1 Control circuits (power converter gate drive control, …) and associated LV power supplies (e.g. CALIX power supply) Sensor circuits (supply and measurement signal), 4-20 mA circuits Palpage transformer lines between TF2-PP and TF3-PP, and TF3-PP and Agate control unit C.2 Train communication networks (Ethernet, MVB, FIP, CAN…) C.3 Analogue audio and video circuits with associated LV power supplies Radio circuits (GSM, WIFI, GPS…) C.4 Track/train communication antenna circuits (KVB, Eurobalise antenna, …) and associated LV power supplies C.5 Low level sensors (e.g. accelerometer, PT100, …) | Customer Requirement | drim_86/REQ86-4203
REQ86-4202 | All on-board integrated electronic subsystems shall comply with the emission and immunity requirements of 50121-3-2:2016 (rolling stock apparatus). This part of the std is also used as a means of dealing with the impracticality of immunity testing a complete vehicle. | Customer Requirement | drim_86/REQ86-4202
REQ86-4200 | The continuity of cable shielding between car bodies (or car body and bogie) shall be done. Note: for that, a good ground continuity between car bodies (or car body and bogie) shall be ensured. | Customer Requirement | drim_86/REQ86-4200
REQ86-4199 | Cables shall run close to metal structures. This is to avoid potential emissions from cables left free in the air. | Customer Requirement | drim_86/REQ86-4199
REQ86-4198 | Where it will be necessary for cable harnesses to cross, it shall be done at right angles. | Customer Requirement | drim_86/REQ86-4198
REQ86-4197 | Cables of different categories shall never be mixed in the same wiring harness, connector or cable way. Cable harnesses and subsystem interfaces of different classes shall be separated. The separation distance shall depend on the type of classes. Between classes Separation distances (m) A and B 0.1 A and C 0.2 B and C 0.1 These requirements shall be respected as much as possible according to the available space. Notes: a) These separation distances take into account the fact that cables of class C are shielded and that power and battery referenced cables are not shielded. b) When a separation distance cannot be respected (in a cable way for instance), a complementary metallic screening shall be installed (e.g. different compartments in the cable way). c) Cables of a same sub-class shall be grouped together in a same harness. No separation distance is required between these sub-class harnesses (except for class A). d) In some cases, space restriction requires the use of only one connector for several conductor classes. Within the connector, the segregation of pins shall be performed. | Customer Requirement | drim_86/REQ86-4197
REQ86-4196 | EN 50343 shall be respected for EMC performances, Rules for installation of cabling, (see paragraph 5 EMC requirements) | Customer Requirement | drim_86/REQ86-4196
REQ86-4195 | Ground connections shall ensure a good electric continuity (screws, welding, no painting or isolating surfacing...) | Customer Requirement | drim_86/REQ86-4195
REQ86-4194 | The enclosure (metal frame) of on-board apparatus shall be grounded to the car body with a low impedance link. No star grounding. Grounding via mechanical attachment allows compliance with this requirement. | Customer Requirement | drim_86/REQ86-4194
REQ86-4193 | Purchased and not purchased painted parts shall be painted according to either document GLD0000495687 - Preparation and painting Car body and relevant components or to DTRF150217, DTRF 150611 and DTRF 150608. | Customer Requirement | drim_86/REQ86-4193
REQ86-4192 | Purchased and not purchased painted parts shall be painted according to document Technical Painting Specification GLD0001110872 revA - Preparation and painting Carbody and relevant components. Attachment: TPS_Automatic_Coupler_O181_inline.pdf (image: 1-TPS_Automatic_Coupler_O181_inline.png) | Customer Requirement | drim_86/REQ86-4192
REQ86-4191 | The threads of tapped holes and threaded hardware (blind rivet nuts, inserts, etc) featured by purchased and not purchased painted parts and assemblies shall be paint free. | Customer Requirement | drim_86/REQ86-4191
REQ86-4190 | Edge deburring of painted parts shall be specified on definition drawings according to the indications provided by DTRF 150250. (image: 1-TPS_Automatic_Coupler_O189_38_inline.ole.rtf) | Customer Requirement | drim_86/REQ86-4190
REQ86-4189 | Acceptance criteria for unpainted parts are given by DTRF 150217, and adapted as follows: - Visible parts – no degradation to the visual appearance of the finish after Salt Spray testing - Non-visible parts – Some minor aesthetic degradation is acceptable, provided that the functionality is retained and mechanical resistance is not compromised. However, in all cases, the mechanical resistance and the functionality shall not be compromised after the salt spray test. | Customer Requirement | drim_86/REQ86-4189
REQ86-4188 | For the integrations where the loss of the tightneing torque has to be addressed, the surfaces of parts and equipment at screwed, bolted and riveted interfaces shall be painted according to the instructions provided by EI 150210-2 rev D. | Customer Requirement | drim_86/REQ86-4188
REQ86-4187 | EI 150210-2: Protection again corrosion on screwed or riveted interfaces | Customer Requirement | drim_86/REQ86-4187
REQ86-4186 | EI 150217: Performance requirements for salt spray test (BS) | Customer Requirement | drim_86/REQ86-4186
REQ86-4185 | The paint products need to be compliant to Reg. (CE) n. 1907/2006 REACH and further update | Customer Requirement | drim_86/REQ86-4185
REQ86-4184 | The paint products need to be compliant to Reg. CE 1272 / 2008 ATP and further update in classification labelling and packaging CLP | Customer Requirement | drim_86/REQ86-4184
REQ86-4183 | The paint products need to be compliant to Fire & Smoke: EN45545 and further update | Customer Requirement | drim_86/REQ86-4183
REQ86-4182 | The supplier or the manufacturer need to be qualified by Alstom to painting special process ,where the process is applied | Customer Requirement | drim_86/REQ86-4182
REQ86-4181 | The colors of painted parts shall be defined according to Decorative Specification GLD0001606896 | Customer Requirement | drim_86/REQ86-4181
REQ86-4180 | Purchased and not purchased painted parts shall be painted according to document Technical Painting Specification GLD0001606890- Preparation and painting Carbody and relevant components. | Customer Requirement | drim_86/REQ86-4180
REQ86-4179 | When the definition drawing of the painted part is provided as part of the contract, edges deburring specifications shall be cleary indicated on the drawing | Customer Requirement | drim_86/REQ86-4179
REQ86-4178 | Req. TRS_PAI-00042 could be negotiated when the deburring as to be performed at the free edge on thin metal sheet | Customer Requirement | drim_86/REQ86-4178
REQ86-4177 | When the thickness of the part allows for it,edges deburring shall be performed according to sez. 5.1 of DTRF 150608 rev. G | Customer Requirement | drim_86/REQ86-4177
REQ86-4176 | The trainset and its components shall not be damaged or suffer from any consequence resulting from washing operation detergents. It's strong reccomended to use cleaning agents with PH in the range from 5 to 9. | Customer Requirement | drim_86/REQ86-4176
REQ86-4175 | The supplier or manufacturer need to be compliant to DTRF 150611: Surface Protection Catalogue | Customer Requirement | drim_86/REQ86-4175
REQ86-4174 | The supplier or manufacturer need to be compliant to DTRF 150608: Standard process for purchased painted with CBC feedback and Annex 1 signed, with completed Laboratory reports | Customer Requirement | drim_86/REQ86-4174
REQ86-4173 | The standard DTRF 150602: Standard paints for carbody and painted parts need to be applied in case of the painting system is not compliant to DTRF150611 | Customer Requirement | drim_86/REQ86-4173
REQ86-4172 | The requirement for the corrosion resistance of unpainted components directly exposed to the external environment is: - [Parts Never Changed] - NSS Endurance: 960 hours; - [Replaced at mid-life] - NSS Endurance: 600 hours; - [Replaced periodically] - NSS Endurance: 480 hours. This does NOT apply to Electronic or Electrical Subassemblies. The definition drawing of the part or assembly shall indicate the BS level and recall DTRF150217. | Customer Requirement | drim_86/REQ86-4172
REQ86-4171 | The requirement for the corrosion resistance of unpainted components located inside the vehicles - at a height of less than or equal to 200 mm above the floor - exposed to limited atmospheric / climatic aggressiveness is the following: - [Parts Never Changed] - NSS Endurance: 600 hours; - [Replaced at mid-life] - NSS Endurance: 480 hours; - [Replaced periodically] - NSS Endurance: 480 hours. Demonstration of compliancy shall follow DTRF 150217. This does NOT apply to Electronic or Electrical Subassemblies. The definition drawing of the part or assembly shall indicate the BS level and recall DTRF150217. | Customer Requirement | drim_86/REQ86-4171
REQ86-4170 | The colors of painted parts shall be defined according to Decorative Specification GLD0001180347 revA. | Customer Requirement | drim_86/REQ86-4170
REQ86-4169 | The surfaces of parts and equipment at screwed, bolted and riveted interfaces shall be painted according to the ASP provided with the allocated volume | Customer Requirement | drim_86/REQ86-4169
REQ86-4168 | The trainset and its components shall not be damaged or suffer from any consequence resulting from washing operation detergents. | Customer Requirement | drim_86/REQ86-4168
REQ86-4167 | Purchased and not purchased painted parts shall be painted according to document Technical Painting Specification GLD0001110872 revA - Preparation and painting Carbody and relevant components. Attachment: TPS_Automatic_Coupler_O180_inline.pdf (image: 1-TPS_Automatic_Coupler_O180_inline.png) | Customer Requirement | drim_86/REQ86-4167
REQ86-4166 | DTRF 150217: Anticorrosion treatment for metal parts. | Customer Requirement | drim_86/REQ86-4166
REQ86-4165 | DTRF 150611: Surface Protection Catalogue | Customer Requirement | drim_86/REQ86-4165
REQ86-4164 | DTRF 150610: General process for colors acceptance | Customer Requirement | drim_86/REQ86-4164
REQ86-4163 | DTRF 150608: Standard process for purchased painted | Customer Requirement | drim_86/REQ86-4163
REQ86-4162 | DTRF 150602: Standard paints for carbody and painted parts | Customer Requirement | drim_86/REQ86-4162
REQ86-4161 | Colour of paint The colour of paint will be “844 grey” or Ral 7016 | Customer Requirement | drim_86/REQ86-4161
REQ86-4158 | The Non-European Economic Area (EEA) supplier with EEA legal entity shall commit to make SCIP notification for supplies imported to EEA from non-EEA location. The importation duties are part of the importer responsibilities and SCIP notification number shall be provided. | Customer Requirement | drim_86/REQ86-4158
REQ86-4157 | The Non-European Economic Area (EEA) supplier without EEA legal entity shall for supplies sold to the EEA provide information deemed necessary to allow ALSTOM to register the supplies or any part thereof on the SCIP database. Necessary information: * Article name * Primary article identifier (this refers to the article in which the SVHC is present) * Article category (TARIC code) * Production in European Union * Safe use instructions * Linked articles * Number of units (in the complex article) * Candidate List Substance * Concentration range * Material category * Mixture category | Customer Requirement | drim_86/REQ86-4157
REQ86-4156 | The Non-European Economic Area (EEA) supplier with EEA legal entity shall commit to make SCIP notification for supplies imported to EEA from non-EEA location. The importation duties are part of the importer responsibilities and SCIP notification number shall be provided. | Customer Requirement | drim_86/REQ86-4156
REQ86-4155 | The European Economic Area (EEA) supplier shall provide SCIP notification number from SCIP database for supplies sold on the EEA. | Customer Requirement | drim_86/REQ86-4155
REQ86-4154 | The Coupling Equipment shall comply with : Recyclability rate (mass/mass) according to [ISO 22628] ≥ 95% Recovery rate (mass/mass) according to [ISO 22628] ≥ 95% MoP [The external suppliers shall fill and release the Recyclability & Recoverability Calculation Template] Reference: ISO 22628/2002 - Road Vehicles - Recyclability and recoverability - Calculation Method UNI-LCA-001.00 - Recyclability and Recoverability Calculation Method Railway Rolling Stock UN CPC 495 - ROLLING STOCK - Product Category Rules | Customer Requirement | drim_86/REQ86-4154
REQ86-4153 | The Rolling Stock shall be delivered with recyclability and recovery rate calculation according to [ISO 22628] (ENG-RSC-EN-XS-FRM-0004) and a recyclability report according to ENG-RSC-EN-XS-TEM-0004 The suppliers shall declare the Bill of Material and the related weight, material, quantities and fixation by filling the Recyclability Calculation Note ENG-RSC-EN-XS-FRM-0004 according to [ISO 22628]. Detail shall be done at Shop Replaceable Unit level. MoP [The integrator at train level shall collect the ENG-RSC-EN-XS-TEM-0004 from all suppliers] Reference: ISO 22628/2002 - Road Vehicles - Recyclability and recoverability - Calculation Method UNI-LCA-001.00 - Recyclability and Recoverability Calculation Method Railway Rolling Stock UN CPC 495 - ROLLING STOCK - Product Category Rules | Customer Requirement | drim_86/REQ86-4153
REQ86-4152 | All fluids used in the Rolling Stock have low impact on environment, it shall be: biodegradable (OECD 301 criteria) or not classified with H400, H410, H411 statement according to CLP regulation and SGH. ONLY FOR FLUIDS THAT ARE NOT DISPERSED IN NORMAL USE : If for technical reasons, the low impact environment fluids are not available, the supplier shall take provision to avoid release into environment (air, water, ground), justify it and estimate the quantity released for nominal mode. | Customer Requirement | drim_86/REQ86-4152
REQ86-4151 | The supplier shall justify the provisions taken in order to limit energy consumption in Ecodesign report on energy efficiency & green IT template ENG-RSC-EN-XS-TEM-0008. In particular, the principles of Green IT should be applied to limit the energy consumption. | Customer Requirement | drim_86/REQ86-4151
REQ86-4150 | The use of nanomaterials shall be declared in Nanomaterials Delcaration template ENG-RSC-EN-XS-FRM-0013: substance identity (name, particle size) and quantity MoP [ENG-RSC-EN-XS-FRM-0013] | Customer Requirement | drim_86/REQ86-4150
REQ86-4149 | The subsystem shall include a minimum of [20]% in mass of recycled content (secondary raw materials). The supplier shall indicate the percentage in mass of recycled content in the Recyclability & Recoverability Calculation Template ENG-RSC-EN-XS-FRM-0004 and provide associated certifcats if any. Reference: ISO 22628/2002 - Road Vehicles - Recyclability and recoverability - Calculation Method UNI-LCA-001.00 - Recyclability and Recoverability Calculation Method Railway Rolling Stock UN CPC 495 - ROLLING STOCK - Product Category Rules | Customer Requirement | drim_86/REQ86-4149
REQ86-4148 | The supplier shall provide Safety Data Sheet (SDS) of mixtures used into its supplies in following languages [EN and IT] Reference: EC 1907/2006 - REACH regulation for Registration, Evaluation and Authorization of chemical substances | Customer Requirement | drim_86/REQ86-4148
REQ86-4147 | The supplier shall request a dispensation if necessary following [ENG-FRM-001] in accordance with rules stated in ENG-STD-003 according project template [T.B.D.] Reference: EC 1907/2006 - REACH regulation for Registration, Evaluation and Authorization of chemical substances | Customer Requirement | drim_86/REQ86-4147
REQ86-4146 | The external supplier shall commit to conformity according to [ENG-FRM-001] on hazardous substances MoP [The external suppliers shall fill and release the Supplier Form-commitment & Declaration on Dangerous Substances ENG-FRM-001] Reference: EC 1907/2006 - REACH regulation for Registration, Evaluation and Authorization of chemical substances | Customer Requirement | drim_86/REQ86-4146
REQ86-4145 | All suppliers - internal and external - shall apply the requirements mentioned in ENG-STD-003. If necessary, deviation shall be requested in accordance with rules stated in ENG-STD-003 and according project template MoP [The internal suppliers shall fill and release the Supplier Form-commitment & Declaration on Dangerous Substances ENG-FRM-001] Reference: EC 1907/2006 - REACH regulation for Registration, Evaluation and Authorization of chemical substances | Customer Requirement | drim_86/REQ86-4145
REQ86-4144 | The Rolling Stock shall be delivered with recyclability and recovery rate calculation according to [ISO 22628] (ENG-RSC-EN-XS-FRM-0004) and a recyclability report according to ENG-RSC-EN-XS-TEM-0004 The suppliers shall declare the Bill of Material and the related weight, material, quantities and fixation by filling the Recyclability Calculation Note ENG-RSC-EN-XS-FRM-0004 according to [ISO 22628]. Detail shall be done at Shop Replaceable Unit level. MoP [The integrator at train level shall collect the ENG-RSC-EN-XS-TEM-0004 from all suppliers] Reference: ISO 22628/2002 - Road Vehicles - Recyclability and recoverability - Calculation Method UNI-LCA-001.00 - Recyclability and Recoverability Calculation Method Railway Rolling Stock UN CPC 495 - ROLLING STOCK - Product Category Rules | Customer Requirement | drim_86/REQ86-4144
REQ86-4143 | All fluids used in the Rolling Stock have low impact on environment, it shall be: biodegradable (OECD 301 criteria) or not classified with H400, H410, H411 statement according to CLP regulation and SGH. ONLY FOR FLUIDS THAT ARE NOT DISPERSED IN NORMAL USE : If for technical reasons, the low impact environment fluids are not available, the supplier shall take provision to avoid release into environment (air, water, ground), justify it and estimate the quantity released for nominal mode. | Customer Requirement | drim_86/REQ86-4143
REQ86-4142 | The supplier shall declare the presence of Critical Raw Materials [from the European list in force] [version 2020] and associated amount in its supply.[MoP: ENG-FRM-001] | Customer Requirement | drim_86/REQ86-4142
REQ86-4141 | CLP 1272/2008 - On classification, labeling and packaging of substances and mixtures, amending and repealing directives 67/548/EEC and 1999/45/EC, and amending Regulation (EC) No 1907/2006 | Customer Requirement | drim_86/REQ86-4141
REQ86-4140 | ST/SG/AC.10 - Globally Harmonized System of Classification and Labelling of Chemicals (GHS) | Customer Requirement | drim_86/REQ86-4140
REQ86-4139 | ISO/IEC 17025/2017 - General requirements for the competence of testing and calibration laboratories | Customer Requirement | drim_86/REQ86-4139
REQ86-4138 | ENG-RSC-EN-XS-FRM-0013:[vA] : Nanomaterials Declaration | Customer Requirement | drim_86/REQ86-4138
REQ86-4137 | ENG-RSC-EN-XS-TEM-0001:[vA] : End Of Life Manual Components & sub-systems | Customer Requirement | drim_86/REQ86-4137
REQ86-4136 | The Coupling Equipment shall comply with : Recyclability rate (mass/mass) according to [ISO 22628] ≥ 95% Recovery rate (mass/mass) according to [ISO 22628] ≥ 95% MoP [The external suppliers shall fill and release the Recyclability & Recoverability Calculation Template] Reference: ISO 22628/2002 - Road Vehicles - Recyclability and recoverability - Calculation Method UNI-LCA-001.00 - Recyclability and Recoverability Calculation Method Railway Rolling Stock UN CPC 495 - ROLLING STOCK - Product Category Rules | Customer Requirement | drim_86/REQ86-4136
REQ86-4135 | The Rolling Stock shall include recycled content (secondary raw materials) with a minimum of [20]% in mass. Reference: ISO 22628/2002 - Road Vehicles - Recyclability and recoverability - Calculation Method UNI-LCA-001.00 - Recyclability and Recoverability Calculation Method Railway Rolling Stock UN CPC 495 - ROLLING STOCK - Product Category Rules | Customer Requirement | drim_86/REQ86-4135
REQ86-4134 | The subsystem shall be compliant with the regulation 517/2014/EC or local equivalent regulation on fluorinated greenhouse gases | Customer Requirement | drim_86/REQ86-4134
REQ86-4133 | Directive 2006/66/EC of 6 September 2006 on batteries and accumulators | Customer Requirement | drim_86/REQ86-4133
REQ86-4132 | REGULATION (EU) No 517/2014 OF THE EUROPEAN PARLIAMENT AND OF THE COUNCIL of 16 April 2014 on fluorinated greenhouse gases and repealing Regulation (EC) No 842/2006 | Customer Requirement | drim_86/REQ86-4132
REQ86-4131 | ENG-RSC-EN-XS-FRM-0004:[vC] : Recyclability & Recoverability Calculation Template | Customer Requirement | drim_86/REQ86-4131
REQ86-4130 | [Equipment and boxes in the nose] The supplier, during equipment's design, shall take into account the aerodynamic effect (static pressure acting on equipment) due to the train movement at Vtr of 160 km/h and of an additional wind speed up to w of 20 m/s at an angle from 0° (along train's running direction, opposite sense) to 90°. Dedicated simulation or tests shall be performed to define the aerodynamic loads acting on each part of the equipment or box hit by the external stream. While remaining fully responsible for the methodology used, if unable to perform fluid dynamic simulations or tests, the supplier may use the following simplified load assignment. (image: 2-TPS_Automatic_Coupler_O1674_inline.bmp) | Customer Requirement | drim_86/REQ86-4130
REQ86-4129 | [Equipment and boxes in the nose] The supplier, during equipment's design, shall take into account the aerodynamic effect due to train's passing in tunnel (fatigue load case, 160 km/h trainset). For the sizing of structures, a maximum and minimum pressure is given. These shall be applied uniformly on those parts that have an internal volume and a well determined degree of air tightness. The table provides pressure values as a function of the degree of airtightness to be apply for 1.5 millions of cycles. (image: 2-TPS_Automatic_Coupler_O1673_inline.bmp) where - τdyn is a time constant that characterise the sealing efficiency of the equipment or part of it - Seq is the equivalent leakage area for a internal volume Vo of 1m^3 (according NF F1 7-011) For a volume of X [m^3] inside the equipment, the reference equivant leakage area can be evaluated with this formula SeqX = X/Vo*Seq [cm^2]. If the equivalent leakage area is greater than that corresponding to a τdyn of 0.1s, the supplier shall consider the loading conditions for τdyn 0.1s. | Customer Requirement | drim_86/REQ86-4129
REQ86-4128 | [Equipment and boxes in the nose] The supplier, during equipment's design, shall take into account the aerodynamic effect due to crossing in tunnel with high speed trains (Exceptional load case, 160 km/h trainset). (image: 2-TPS_Automatic_Coupler_O1672_inline.bmp) For the sizing of structures, a maximum and minimum pressure is given. These must be applied uniformly on those parts that have an internal volume and a well determined degree of air tightness. The table provides pressure values as a function of the degree of airtightness where - τdyn is a time constant that characterise the sealing efficiency of the equipment or part of it - Seq is the equivalent leakage area for a internal volume Vo of 1m^3 (according NF F1 7-011) For a volume of X [m^3] inside the equipment, the reference equivant leakage area can be evaluated with this formula SeqX = X/Vo*Seq [cm^2]. If the equivalent leakage area is greater than that corresponding to a τdyn of 0.1s, the supplier shall consider the loading conditions for τdyn 0.1s. | Customer Requirement | drim_86/REQ86-4128
REQ86-4127 | [Equipment and boxes in the nose] The supplier shall provide a test or FEM calculation report as a mean of proof. Moreover, the aerodynamic loads considered for the FEM calculation shall be provided. | Customer Requirement | drim_86/REQ86-4127
REQ86-4126 | [Equipment and boxes in the nose] The supplier, during equipment's design, shall take into account the aerodynamic effect due to train's passing in tunnel (fatigue load case, 160 km/h trainset). For the sizing of structures, a maximum and minimum pressure is given. These shall be applied uniformly on those parts that have an internal volume and a well determined degree of air tightness. The table provides pressure values as a function of the degree of airtightness to be apply for 1.5 millions of cycles. (image: 2-TPS_Automatic_Coupler_O153_inline.bmp) where - τdyn is a time constant that characterise the sealing efficiency of the equipment or part of it - Seq is the equivalent leakage area for a volume of 1m^3 (according NF F1 7-011) For a volume of X m^3, the equivant leakage area will be X*Seq cm^2. If the equivalent leakage area is greater than that corresponding to a τdyn of 0.1s, the supplier shall consider the loading conditions for τdyn 0.1s. | Customer Requirement | drim_86/REQ86-4126
REQ86-4125 | [Equipment and boxes in the nose] The supplier, during equipment's design, shall take into account the aerodynamic effect due to crossing in tunnel with high speed trains (Exceptional load case, 160 km/h trainset). (image: 2-TPS_Automatic_Coupler_O152_inline.bmp) For the sizing of structures, a maximum and minimum pressure is given. These must be applied uniformly on those parts that have an internal volume and a well determined degree of air tightness. The table provides pressure values as a function of the degree of airtightness where - τdyn is a time constant that characterise the sealing efficiency of the equipment or part of it - Seq is the equivalent leakage area for a volume of 1m^3 (according NF F1 7-011) For a volume of X m^3, the equivant leakage area will be X*Seq cm^2. If the equivalent leakage area is greater than that corresponding to a τdyn of 0.1s, the supplier shall consider the loading conditions for τdyn 0.1s. | Customer Requirement | drim_86/REQ86-4125
REQ86-4124 | [Equipment and boxes in the nose] The supplier, during equipment's design, shall take into account the aerodynamic effect (static pressure acting on equipment) due to the train movement at 160 km/h and an additional wind speed up to 20 m/s with an angle from 0° (along train's running direction, opposite sense) to 90°. | Customer Requirement | drim_86/REQ86-4124
REQ86-4123 | [Equipment and boxes in the nose] In general, the aerodynamic loads applied on the components are based on the following convention. (image: 1-TPS_Automatic_Coupler_O150_37_inline.ole.rtf) | Customer Requirement | drim_86/REQ86-4123
REQ86-4094 | · Force-stroke curve for each reversible absorption device. · Maximum force at each interface. · Energy absorbed at each interface. · Maximum stroke at each interface. · Maximum acceleration/ deceleration at each interface. · Coupling simulation. | Customer Requirement | drim_86/REQ86-4094
REQ86-4093 | Coefficient of friction 0,17 | Customer Requirement | drim_86/REQ86-4093
REQ86-4092 | Scenario 2 : Train 1 : Healthy , Fully Loaded 6-car Trainset Train 2 : Dead, Fully Loaded 6-car Trainset Train 1 pulls Train 2 downhill Gradient : 3.5 % | Customer Requirement | drim_86/REQ86-4092
REQ86-4091 | Scenario 1 : Train 1 : Healthy , Fully Loaded 6-car Trainset Train 2 : Dead, Fully Loaded 6-car Trainset Train 1 pushes Train 2 downhill Gradient : 3.5 % | Customer Requirement | drim_86/REQ86-4091
REQ86-4089 | The trainset must be able to be coupled ­mechanically and pneumatically with other rolling stock in the customer's fleet for ­rescue purposes­, equipped with a Scharfenberg "type 10" ­automatic coupler. The "type 10" automatic coupler shall be compliant with the EN 16019 (in force for the project). The automatic coupler shall be designed and assessed for an area of use defined by: 1) The type of end coupling; 2) The tensile and compressive forces it is capable of withstanding; 3) These characteristics shall be assessed at IC level. | Customer Requirement | drim_86/REQ86-4089
REQ86-4088 | The driving speed for a rescue and/ or hauled trainset coupled with a locomotive by a rescue coupler, shall be not less than 60 km/h and shall be possible both mechanically and pneumatically. | Customer Requirement | drim_86/REQ86-4088
REQ86-4087 | The unit for the rescue, assessed against the applicable Loc&Pas, shall be designed so that it is possible to carry the rescue coupler on-board. | Customer Requirement | drim_86/REQ86-4087
REQ86-4086 | The coupling shall be possible by means of a permanently installed compatible coupling system or through a rescue coupler (also called rescue adaptor). | Customer Requirement | drim_86/REQ86-4086
REQ86-4085 | The trainset shall be able to run (possibly with reduced speed) in curves with a radius of at least 110 m in both towing and pushing with an emergency coupler | Customer Requirement | drim_86/REQ86-4085
REQ86-4084 | Where the inner coupling system between vehicles has a lower longitudinal strength than the end coupling(s) of the trainset, provisions shall be made to rescue the trainset in case of breakage of any such inner coupling; these provisions shall be described in the documentation required in clause 4.2.12.6 of TSI LOC&PAS | Customer Requirement | drim_86/REQ86-4084
REQ86-4083 | The format for FMECA analyses of the system and subsystems shall be supplemented with the following information: d) reference to CBM algorithms or measures, health status indicators and residual life indicators (with related alert thresholds) necessary for fault prevention. | Customer Requirement | drim_86/REQ86-4083
REQ86-4082 | The format for FMECA analyses of the system and subsystems shall be supplemented with the following information: c) reference to the maintenance action to be carried out and the related maintenance sheets; | Customer Requirement | drim_86/REQ86-4082
REQ86-4081 | The format for FMECA analyses of the system and subsystems shall be supplemented with the following information: b) failure mode symptom and related evidence to the maintenance operator and the driver(s); | Customer Requirement | drim_86/REQ86-4081
REQ86-4080 | The format for FMECA analyses of the system and subsystems shall be supplemented with the following information: a) list of diagnostic codes associated with the failure mode (both for corrective and predictive maintenance, if the failure mode is included); | Customer Requirement | drim_86/REQ86-4080
REQ86-4079 | Isolation distances with energized parts shall be dimensioned according to EN 50124 (in force for the project) to reduce the risk of ignition | Customer Requirement | drim_86/REQ86-4079
REQ86-4078 | Use of the interfaces should always enable (at reduced speed, if necessary) the vehicle to be pulled and pushed and must not limit operation on track curves with radius ≥ 110 m. | Customer Requirement | drim_86/REQ86-4078
REQ86-4077 | For all trains of 1435 mm, rescue shall be possible by means of a recovery unit featuring with coupler at each of its ends. | Customer Requirement | drim_86/REQ86-4077
REQ86-4076 | The front coupler and its attachment to the carbody shall withstand all static and dynamic loads that occur when the longest possible Train Formation is pushed or pulled, with the load condition being “design mass under exceptional payload” in accordance with §6.2 of EN15663:2009 Railway applications – Definition of vehicle reference masses. | Customer Requirement | drim_86/REQ86-4076
REQ86-4074 | Minimum number of Test cycles: 33000 | Customer Requirement | drim_86/REQ86-4074
REQ86-4073 | The coupling between two fully loaded trains shall be carried out automatically at a speed of maximum 5 km/h for active train (the other is passive and stopped) on a track in curve with a radius up to minimum 150 m. Fully reversible for maximum coupling speed of max 5 km/h. Non reversible deformation in coupler accepted until 36 km/h. | Customer Requirement | drim_86/REQ86-4073
REQ86-4069 | The coupling between two units (multiple configuration) and between unit and rescue vehicle (rescue configuration and recovery for push/pull operations) is carried out via front coupler with mechanical head UIC Type 10, which allow connections of type: · mechanical (motor transmission) with mechanical head; · electric (transmission of monitoring and control signals) with electric head; · pneumatic (continuity of the main and supply air lines) with pneumatic connections. The result of the coupling is a rigid and locked connection between two trainsets or between trainset and rescue vehicle. The coupling shall accomplish at low speed without manual assistance. Uncoupling shall accomplish by activating the automatic coupler uncoupling mechanism, either manually or by remote uncoupling. From the front/ automatic coupler the coupling status shall be available; “typical” (complete) with mechanical, pneumatic and elettrical coupling and “rescue/ emergency” (partial) with mechanical and pneumatic coupling and not electrical coupling. | Customer Requirement | drim_86/REQ86-4069
REQ86-4066 | Position after uncoupling electrical Still mechanical and pneumatic coupled, ready to couple electrical and electrica boxes backward | Customer Requirement | drim_86/REQ86-4066
REQ86-4065 | Manual by depressuring the main pneumatic line of the train and moving in rear position the electrical box automatically | Customer Requirement | drim_86/REQ86-4065
REQ86-4064 | Manual by depressuring the main pneumatic line of the train and moving in rear position the electrical box by hand or specific tool | Customer Requirement | drim_86/REQ86-4064
REQ86-4063 | Manual by depressuring the pneumatic activation of the electrical box and moving in rear position automatically | Customer Requirement | drim_86/REQ86-4063
REQ86-4062 | Manual by depressuring the pneumatic activation of the electrical box and moving in rear position by hand or specific tool | Customer Requirement | drim_86/REQ86-4062
REQ86-4061 | Uncoupling manual mode for only electrical as listed follow: | Customer Requirement | drim_86/REQ86-4061
REQ86-4060 | Deactivate the activation of the electrical box of the automatic coupler by pneumatic insulation then retract the electrical box manually. To manually move the electrical box it is possible (and preferred) to use the tool supplied with the on-board tool train | Customer Requirement | drim_86/REQ86-4060
REQ86-4059 | Risk of damage to the electrical boxes. The movement of the electrical boxes shall be deactivated and the electrical boxes shall be retracted before the coupling operation. | Customer Requirement | drim_86/REQ86-4059
REQ86-4058 | Risk of injury. The electrical boxes shall move forward when the activation of the electrical boxes is reactivated. | Customer Requirement | drim_86/REQ86-4058
REQ86-4057 | The train-sets shall be able to speed of 100 km/h without limitation. | Customer Requirement | drim_86/REQ86-4057
REQ86-4056 | The train-sets shall be able to do electrical coupling (both retracted or also with one already forward) when the mechanically and pneumatically are already coupled, the supplier shall garantee to avoid the risk of inuiry or of damage of the electrical boxes theirself | Customer Requirement | drim_86/REQ86-4056
REQ86-4055 | The train-sets shall be able to be mechanically and pneumatically coupled with the other trains of the Purchaser's fleet (also not NTE but like Minuetto, Jazz, TAF, Vivalto, POP and FN-MC and E464 locomotive), provided that the latter are equipped with an automatic coupler featuring a "Type 10" coupling head. (image: 1-TPS_Automatic_Coupler_O734_36_inline.ole.rtf) | Customer Requirement | drim_86/REQ86-4055
REQ86-4054 | Position after uncoupling electrical, pneumatic and mechanical Ready to couple | Customer Requirement | drim_86/REQ86-4054
REQ86-4053 | Maximum force to be applied for manual uncoupling electrical, pneumatic and mechanical 600 N | Customer Requirement | drim_86/REQ86-4053
REQ86-4052 | Time for manual uncoupling (mechanical, pneumatic and electrical) T <= 2 minutes | Customer Requirement | drim_86/REQ86-4052
REQ86-4051 | Manual uncoupling electrical, pneumatic and mechanical Possible | Customer Requirement | drim_86/REQ86-4051
REQ86-4050 | Position after uncoupling electrical, pneumatic and mechanical Ready to couple | Customer Requirement | drim_86/REQ86-4050
REQ86-4049 | Time for uncoupling electrical, pneumatic and mechanical T <= 2s | Customer Requirement | drim_86/REQ86-4049
REQ86-4048 | Number of operators needed for the manual uncoupling electrical, pneumatic and mechanical 1 operator | Customer Requirement | drim_86/REQ86-4048
REQ86-4046 | Uncoupling electrical, pneumatic and mechanical From the driver cab desk | Customer Requirement | drim_86/REQ86-4046
REQ86-4045 | Attive-Passive (image: 1-TPS_Automatic_Coupler_O722_35_inline.ole.rtf) | Customer Requirement | drim_86/REQ86-4045
REQ86-4044 | Attive-Passive (image: 1-TPS_Automatic_Coupler_O721_34_inline.ole.rtf) | Customer Requirement | drim_86/REQ86-4044
REQ86-4043 | Attive-Passive (image: 1-TPS_Automatic_Coupler_O720_33_inline.ole.rtf) | Customer Requirement | drim_86/REQ86-4043
REQ86-4042 | Attive-Passive (image: 1-TPS_Automatic_Coupler_O719_31_inline.ole.rtf) (image: 2-TPS_Automatic_Coupler_O719_32_inline.ole.rtf) | Customer Requirement | drim_86/REQ86-4042
REQ86-4041 | When uncoupling between two SBB ESZ we distinguish the two trains in: ACTIVE train: train in OPERATE mode maneuvered by the driver in order to uncouple the other train; PASSIVE train: train that become ready at the end of the uncoupling | Customer Requirement | drim_86/REQ86-4041
REQ86-4040 | Signal of successful mechanical and pneumatic uncoupling in the cab No suitable signals and confirmation of the mechanical and pneumatic uncoupling shall be provided | Customer Requirement | drim_86/REQ86-4040
REQ86-4039 | Signal of successful electrical uncoupling in the cab Confirmation of the electrical uncoupling shall be managed directly between electrical heads via TCMS | Customer Requirement | drim_86/REQ86-4039
REQ86-4038 | Uncoupling order Electrical, pneumatic and then mechanical | Customer Requirement | drim_86/REQ86-4038
REQ86-4037 | Uncoupling mode Automatic or manual for mechanical, pneumatic and electrical | Customer Requirement | drim_86/REQ86-4037
REQ86-4036 | Attive-Passive (image: 1-TPS_Automatic_Coupler_O712_30_inline.ole.rtf) | Customer Requirement | drim_86/REQ86-4036
REQ86-4035 | Attive-Passive (image: 1-TPS_Automatic_Coupler_O711_29_inline.ole.rtf) | Customer Requirement | drim_86/REQ86-4035
REQ86-4034 | Attive-Passive(image: 1-TPS_Automatic_Coupler_O710_28_inline.ole.rtf) | Customer Requirement | drim_86/REQ86-4034
REQ86-4033 | Attive-Passive (image: 1-TPS_Automatic_Coupler_O709_26_inline.ole.rtf) (image: 2-TPS_Automatic_Coupler_O709_27_inline.ole.rtf) | Customer Requirement | drim_86/REQ86-4033
REQ86-4032 | When coupling between two trains we distinguish the two trains in: ACTIVE train: train in OPERATE mode maneuvered by the driver in order to approach the other train to be coupled; PASSIVE train: train that remains stationary during the coupling phase, and is ready to be paired and / or needs to be rescued. | Customer Requirement | drim_86/REQ86-4032
REQ86-4031 | Signal of successful mechanical and pneumatic coupling in the cab No suitable signals and confirmation of the mechanical and pneumatic coupling shall be provided | Customer Requirement | drim_86/REQ86-4031
REQ86-4030 | Signal of successful electrical coupling in the cab Confirmation of the electrical coupling shall be managed directly between electrical heads via TCMS | Customer Requirement | drim_86/REQ86-4030
REQ86-4029 | Maximum time for coupling T <= 3s | Customer Requirement | drim_86/REQ86-4029
REQ86-4028 | Operator number needed to make the coupling of the train-sets 1 operator | Customer Requirement | drim_86/REQ86-4028
REQ86-4027 | Coupling order Mechanical, pneumatic and then electrical | Customer Requirement | drim_86/REQ86-4027
REQ86-4026 | Coupling mode (Only) Automatic for mechanical, pneumatic and electrical | Customer Requirement | drim_86/REQ86-4026
REQ86-4019 | Each coupler is composed of: • A mechanical coupler to physically connect the two trains; • A pneumatic coupler to connect the brake air duct and the general air duct; | Customer Requirement | drim_86/REQ86-4019
REQ86-4018 | As soon as train-set is composed, driving is only possible from the driver's cab at the ends. The coupling location adjacent to the driver's cab is automatically deactivated as soon as the coupling has been successful. Then the driver's cab is activated, after the pairing is successful, and becomes the guide vehicle that provides operational information to the towing vehicles. It contains, for example, the power supply mode, the selection of a driving mode and passenger information data, as well as many diagnostic functions, such as reports on faults from the subsystems of the vehicle (s) driving such as unlocking the traction system , fire alarm, passenger assistance request, etc. | Customer Requirement | drim_86/REQ86-4018
REQ86-4017 | Running over radius curves 100m (depot and production site) and 150m (line) | Customer Requirement | drim_86/REQ86-4017
REQ86-4016 | Restrictions on multiple-unit (MU) functionalities in running No | Customer Requirement | drim_86/REQ86-4016
REQ86-4015 | Maximum deceleration / acceleration in service 1m/s² | Customer Requirement | drim_86/REQ86-4015
REQ86-4014 | Maximum coupling speed 5 kph | Customer Requirement | drim_86/REQ86-4014
REQ86-4013 | Largest combination of train-sets that shall be considered 2 x 4 car trainset | Customer Requirement | drim_86/REQ86-4013
REQ86-4012 | Vehicles equipped with automatic couplers are designed such that an accidental uncoupling or rupture of the coupling causes an emergency braking on all parts of the train. | Customer Requirement | drim_86/REQ86-4012
REQ86-4011 | The front coupler shall have the possibility to be uncoupled manually. | Customer Requirement | drim_86/REQ86-4011
REQ86-4010 | The front coupler shall make the automatic electrical coupling after the automatic mechanical and pneumatic coupling has completely been made. | Customer Requirement | drim_86/REQ86-4010
REQ86-4009 | The front coupler shall automatically make or respectively break all mechanical, pneumatic and electrical connections at coupling and uncoupling trainsets. | Customer Requirement | drim_86/REQ86-4009
REQ86-4008 | The front coupler shall have the possibility to be uncoupled manually. | Customer Requirement | drim_86/REQ86-4008
REQ86-4007 | The front coupler shall make the automatic electrical coupling after the automatic mechanical and pneumatic coupling has completely been made. | Customer Requirement | drim_86/REQ86-4007
REQ86-4006 | The front coupler shall automatically make or respectively break all mechanical, pneumatic and electrical connections at coupling and uncoupling trainsets. | Customer Requirement | drim_86/REQ86-4006
REQ86-4005 | Typical gathering range of the Type 10 coupler with guide bar 1 guide bar (image: 1-TPS_Automatic_Coupler_O690_25_inline.ole.rtf) | Customer Requirement | drim_86/REQ86-4005
REQ86-4004 | Image | Customer Requirement | drim_86/REQ86-4004
REQ86-4003 | Typical gathering range of the Type 10 coupler (image: 1-TPS_Automatic_Coupler_O688_24_inline.ole.rtf) | Customer Requirement | drim_86/REQ86-4003
REQ86-4002 | Image | Customer Requirement | drim_86/REQ86-4002
REQ86-4001 | Unccessful coupling position since the first contact point is within the triangular area formed by the lines 3 and 4. 1 pivot point 2 first contact point of coupler faces 3 line between pivot points 4 centre line of coupler 5 coupler head (image: 1-TPS_Automatic_Coupler_O686_23_inline.ole.rtf) | Customer Requirement | drim_86/REQ86-4001
REQ86-4000 | Image | Customer Requirement | drim_86/REQ86-4000
REQ86-3999 | Successful coupling position since the first contact point is within the triangular area formed by the lines 3 and 4. 1 pivot point 2 first contact point of coupler faces 3 line between pivot points 4 centre line of coupler 5 coupler head (image: 1-TPS_Automatic_Coupler_O684_22_inline.ole.rtf) | Customer Requirement | drim_86/REQ86-3999
REQ86-3998 | The trainset shall be able to couple mechanically and pneumatically with other trainset for towing or pushing purposes, under the condition that the trainset is in the load condition "design mass in working order" as defined in EN 15663 in force for the project Railway applications - Definition of vehicle reference masses Clause 2.1.2.1, Table 1 and Table 2 | Customer Requirement | drim_86/REQ86-3998
REQ86-3997 | The trainset shall be able to couple mechanically and pneumatically with other trainset for towing or pushing purposes, under the condition that the other trainset is equipped with a mechanical coupler head Type 10 (as defined in TSI LOC&PAS in force for the project Clause 5.3.1) | Customer Requirement | drim_86/REQ86-3997
REQ86-3996 | . Coupling/ uncoupling in emergency and/ or assistance and/ or rescue situations | Customer Requirement | drim_86/REQ86-3996
REQ86-3995 | . Uncoupling manual | Customer Requirement | drim_86/REQ86-3995
REQ86-3993 | . Uncoupling automatic | Customer Requirement | drim_86/REQ86-3993
REQ86-3992 | . Uncoupling | Customer Requirement | drim_86/REQ86-3992
REQ86-3991 | . Coupling | Customer Requirement | drim_86/REQ86-3991
REQ86-3990 | . Coupling/ uncoupling in service | Customer Requirement | drim_86/REQ86-3990
REQ86-3987 | 4.4.4 [SR040400] Enable multiple unit operation | Customer Requirement | drim_86/REQ86-3987
REQ86-3986 | Image | Customer Requirement | drim_86/REQ86-3986
REQ86-3983 | Earthing connections The grounding connection zone shall be not painted and treated with high conductive and low oxidation finishing in compliancy with the metallic surface used. | Customer Requirement | drim_86/REQ86-3983
REQ86-3982 | Earthing between Coupler and Carbodyshell 2xM12 threaded holes | Customer Requirement | drim_86/REQ86-3982
REQ86-3981 | Earthing between Coupler and Carbodyshell 2 threaded holes on welded grounding studs | Customer Requirement | drim_86/REQ86-3981
REQ86-3980 | Earthing between both half semi-permanent couplers (in scope of scupply) 2 links of 50mm² minimum, identified with a green/yellow shrinkable label on each extremity | Customer Requirement | drim_86/REQ86-3980
REQ86-3979 | Earthing between both half semi-permanent couplers (in scope of scupply) At least 1 link of 100mm² minimum, identified with a green/yellow shrinkable label on each extremity | Customer Requirement | drim_86/REQ86-3979
REQ86-3978 | (image: 1-TPS_Automatic_Coupler_O1372_21_inline.ole.rtf) | Customer Requirement | drim_86/REQ86-3978
REQ86-3977 | Earthing principles | Customer Requirement | drim_86/REQ86-3977
REQ86-3975 | Electrical earthing according to EN 50153 | Customer Requirement | drim_86/REQ86-3975
REQ86-3974 | To be filled and reported on 2D drawing (image: 1-TPS_Automatic_Coupler_O1389_20_inline.ole.rtf) | Customer Requirement | drim_86/REQ86-3974
REQ86-3973 | Fuse Bolts (Shear-off device) | Customer Requirement | drim_86/REQ86-3973
REQ86-3972 | Temporary Vertical support | Customer Requirement | drim_86/REQ86-3972
REQ86-3971 | Draft gear: | Customer Requirement | drim_86/REQ86-3971
REQ86-3970 | Maximum force supported by the screw (including manufacturing tolerances): 2150 kN | Customer Requirement | drim_86/REQ86-3970
REQ86-3969 | Screws used to connect the semi-permanent bar the vehicle body: Defined by the Supplier in order to allow the un-recoverable energy-absorption to work properly, without causing any plastic deformation to the carbody structure | Customer Requirement | drim_86/REQ86-3969
REQ86-3968 | Deformation force: 1500 ± 112,5 kN | Customer Requirement | drim_86/REQ86-3968
REQ86-3967 | Total energy absorption: >= 1050 – 5% kJ | Customer Requirement | drim_86/REQ86-3967
REQ86-3966 | Stroke Force: 1 level Stroke: 100 mm Force 1500 kN 2 level Stroke: 500 mm Force 1800 kN | Customer Requirement | drim_86/REQ86-3966
REQ86-3965 | Type: Collapsible element | Customer Requirement | drim_86/REQ86-3965
REQ86-3964 | Non Reversible Energy absorption: | Customer Requirement | drim_86/REQ86-3964
REQ86-3963 | Maximum Dynamic force: 800 kN | Customer Requirement | drim_86/REQ86-3963
REQ86-3962 | Support for gangway: Yes | Customer Requirement | drim_86/REQ86-3962
REQ86-3961 | Irreversible deformation mean force level shall be 1500 kN | Customer Requirement | drim_86/REQ86-3961
REQ86-3960 | Deformation tube - required. Stroke - 270mm per side | Customer Requirement | drim_86/REQ86-3960
REQ86-3959 | The coupler shall withand at maximum tensile load 1000kN without deformation | Customer Requirement | drim_86/REQ86-3959
REQ86-3958 | The coupler shall withand at maximum compression load 1500kN without deformation | Customer Requirement | drim_86/REQ86-3958
REQ86-3957 | Mechanical resistance: | Customer Requirement | drim_86/REQ86-3957
REQ86-3956 | Roll: Min ±8° | Customer Requirement | drim_86/REQ86-3956
REQ86-3955 | Vertical pivoting angle : Min ±8° | Customer Requirement | drim_86/REQ86-3955
REQ86-3954 | Horizontal pivoting angle: Min ±22.5° | Customer Requirement | drim_86/REQ86-3954
REQ86-3953 | Pivoting Angles: | Customer Requirement | drim_86/REQ86-3953
REQ86-3952 | Maximum number of disassembly and reassembly operations: 6 time/ year | Customer Requirement | drim_86/REQ86-3952
REQ86-3951 | Link between parts: Socket joints with guide cone | Customer Requirement | drim_86/REQ86-3951
REQ86-3950 | Dimensions intercar geometry: (image: 1-TPS_Automatic_Coupler_O1422_19_inline.ole.rtf) | Customer Requirement | drim_86/REQ86-3950
REQ86-3949 | Mounting interface: 160 x 250 mm,4x Dia.33 (image: 1-TPS_Automatic_Coupler_O1359_18_inline.ole.rtf) | Customer Requirement | drim_86/REQ86-3949
REQ86-3948 | Inner couplings between the different vehicles (fully supported by their own wheels) of a trainset shall incorporate a system capable of withstanding the forces due to the intended operating conditions. | Customer Requirement | drim_86/REQ86-3948
REQ86-3947 | Where the intermediate coupling system between vehicles has a lower longitudinal strength than the end coupling(s) of the unit, provisions shall be made to rescue the unit in case of breakage of any such inner coupling; these provisions shall be described in the documentation required in clause 4.2.12.6. of LOC & PAS TSI:2014 | Customer Requirement | drim_86/REQ86-3947
REQ86-3946 | Intermedite couplings between the different vehicles (fully supported by their own wheels) of a unit shall incorporate a system capable of withstanding the forces due to the intended operating conditions. | Customer Requirement | drim_86/REQ86-3946
REQ86-3945 | The semi-permanent bar is allocated as CAT 1 - A according to IEC 61373 - 2010. The supplier will verify its compliancy by testing as per the norm. | Customer Requirement | drim_86/REQ86-3945
REQ86-3944 | Semi permanent coupler must be compliant with the following maximum mass allocation -[390] kg (all tolerances included) | Customer Requirement | drim_86/REQ86-3944
REQ86-3943 | The SEMI PERMANENT COUPLER shall comply with interfaces and envelope specified in data set represented by : - 3D model ref. [DTD0001023369] | Customer Requirement | drim_86/REQ86-3943
REQ86-3942 | The intermediate coupler is composed by two semi-permanent couplers | Customer Requirement | drim_86/REQ86-3942
REQ86-3941 | The intermediate coupler is the semi-permanent coupler between two rail vehicles that enables the push/ pull operation of the intermediate cars of train sets | Customer Requirement | drim_86/REQ86-3941
REQ86-3940 | Pipe socket for BP and MRP: ISO8434-1 – L28 (M36x2) interface | Customer Requirement | drim_86/REQ86-3940
REQ86-3939 | Uncouple Pipe: ISO8434-1 – L12 (M18x1,5) interface | Customer Requirement | drim_86/REQ86-3939
REQ86-3938 | Hole pattern (image: 1-TPS_Automatic_Coupler_O611_17_inline.ole.rtf) | Customer Requirement | drim_86/REQ86-3938
REQ86-3937 | Hole pattern 420 x 220 mm (for M30) | Customer Requirement | drim_86/REQ86-3937
REQ86-3936 | Mounting interface The form, orientation and location tolerances shall be defined in collaboration with supplier | Customer Requirement | drim_86/REQ86-3936
REQ86-3935 | Mounting interface (image: 1-TPS_Automatic_Coupler_O608_16_inline.ole.rtf) | Customer Requirement | drim_86/REQ86-3935
REQ86-3934 | Dimensions (image: 1-TPS_Automatic_Coupler_O605_15_inline.ole.rtf) | Customer Requirement | drim_86/REQ86-3934
REQ86-3933 | D - Distance available behind the coupler (mm) 3580 mm | Customer Requirement | drim_86/REQ86-3933
REQ86-3932 | C - Distance from mating face to crash absorber retract (1/3 C.A. lenght)(mm) TBDL | Customer Requirement | drim_86/REQ86-3932
REQ86-3931 | B - Distance from mating face to first cabine element (mm) B TBDL | Customer Requirement | drim_86/REQ86-3931
REQ86-3930 | Distance from mounting face to mating face 1980 mm | Customer Requirement | drim_86/REQ86-3930
REQ86-3929 | E - Distance from pivot to mounting face (mm) 1840 mm 140mm | Customer Requirement | drim_86/REQ86-3929
REQ86-3928 | A - Distance from mating face to pivot (mm) 140 mm 1840mm | Customer Requirement | drim_86/REQ86-3928
REQ86-3927 | Image | Customer Requirement | drim_86/REQ86-3927
REQ86-3926 | Geometry (image: 1-TPS_Automatic_Coupler_O597_14_inline.ole.rtf) | Customer Requirement | drim_86/REQ86-3926
REQ86-3925 | Image | Customer Requirement | drim_86/REQ86-3925
REQ86-3924 | Automatic coupler interface (image: 1-TPS_Automatic_Coupler_O595_13_inline.ole.rtf) | Customer Requirement | drim_86/REQ86-3924
REQ86-3923 | Image | Customer Requirement | drim_86/REQ86-3923
REQ86-3922 | Automatic coupler interface (image: 1-TPS_Automatic_Coupler_O593_12_inline.ole.rtf) | Customer Requirement | drim_86/REQ86-3922
REQ86-3921 | Image | Customer Requirement | drim_86/REQ86-3921
REQ86-3920 | Automatic coupler interface Key 1 brake pipe 2 main reservoir pipe 3 uncoupling pipe (image: 1-TPS_Automatic_Coupler_O591_10_inline.ole.rtf) (image: 2-TPS_Automatic_Coupler_O591_11_inline.ole.rtf) | Customer Requirement | drim_86/REQ86-3920
REQ86-3919 | The front coupler shall not drop out of the design envelope | Customer Requirement | drim_86/REQ86-3919
REQ86-3918 | Envelope (image: 1-TPS_Automatic_Coupler_O585_9_inline.ole.rtf) | Customer Requirement | drim_86/REQ86-3918
REQ86-3917 | Design space front coupler shall be compliant with interfaces and allocated volumes defined in DTD0000891615 | Customer Requirement | drim_86/REQ86-3917
REQ86-3910 | Fuse Bolts (Shear-off device) | Customer Requirement | drim_86/REQ86-3910
REQ86-3909 | Overriding option | Customer Requirement | drim_86/REQ86-3909
REQ86-3908 | Centering device Yes | Customer Requirement | drim_86/REQ86-3908
REQ86-3907 | Height adjustment device Height adjustment by vertical support possible | Customer Requirement | drim_86/REQ86-3907
REQ86-3906 | Tolerance on Nominal dynamic force <=10 % | Customer Requirement | drim_86/REQ86-3906
REQ86-3905 | Nominal Dynamic force 1300 kN | Customer Requirement | drim_86/REQ86-3905
REQ86-3904 | Initiation indicator Yes | Customer Requirement | drim_86/REQ86-3904
REQ86-3903 | Effective Stroke 1200 mm | Customer Requirement | drim_86/REQ86-3903
REQ86-3902 | Position Behind the bearing bracket | Customer Requirement | drim_86/REQ86-3902
REQ86-3901 | Type Deformation tube | Customer Requirement | drim_86/REQ86-3901
REQ86-3900 | Maximum Dynamic force: According to coupling simulations | Customer Requirement | drim_86/REQ86-3900
REQ86-3899 | Nominal dynamic force: 1300 kN | Customer Requirement | drim_86/REQ86-3899
REQ86-3898 | Full stroke indicator : Yes | Customer Requirement | drim_86/REQ86-3898
REQ86-3897 | Energy absorption According to impact simulation | Customer Requirement | drim_86/REQ86-3897
REQ86-3896 | Maximum Force limitation device Yes | Customer Requirement | drim_86/REQ86-3896
REQ86-3895 | Maximum force 1300 kN | Customer Requirement | drim_86/REQ86-3895
REQ86-3894 | Full stroke indicator Yes | Customer Requirement | drim_86/REQ86-3894
REQ86-3893 | Maximum reversible Stroke (mm) 100mm | Customer Requirement | drim_86/REQ86-3893
REQ86-3889 | Centring device : Presence | Customer Requirement | drim_86/REQ86-3889
REQ86-3888 | Height adjustment device: Presence | Customer Requirement | drim_86/REQ86-3888
REQ86-3887 | Draft gear: | Customer Requirement | drim_86/REQ86-3887
REQ86-3886 | Initiation indicator | Customer Requirement | drim_86/REQ86-3886
REQ86-3885 | Stroke : 1254 mm | Customer Requirement | drim_86/REQ86-3885
REQ86-3884 | Position: Rear mounted | Customer Requirement | drim_86/REQ86-3884
REQ86-3883 | Deformation tube | Customer Requirement | drim_86/REQ86-3883
REQ86-3882 | Non Reversible Energy absorption: | Customer Requirement | drim_86/REQ86-3882
REQ86-3881 | Minimum energy absorption : According to coupling simulations | Customer Requirement | drim_86/REQ86-3881
REQ86-3880 | Maximum dynamic force with tolerance: According to coupling simulations | Customer Requirement | drim_86/REQ86-3880
REQ86-3879 | Maximum stroke : 100 mm | Customer Requirement | drim_86/REQ86-3879
REQ86-3878 | Reversible Energy absorption : | Customer Requirement | drim_86/REQ86-3878
REQ86-3877 | Energy absorption devices: | Customer Requirement | drim_86/REQ86-3877
REQ86-3876 | Force levels and peaks of the energy absorption devices The interaction of the different force levels and peaks of the energy absorption devices shall be agreed with supplier considering the crash calculation | Customer Requirement | drim_86/REQ86-3876
REQ86-3875 | Uncoupling pipe (UC) Yes | Customer Requirement | drim_86/REQ86-3875
REQ86-3874 | Main reservoir pipe (MRP) coupler Yes | Customer Requirement | drim_86/REQ86-3874
REQ86-3873 | Brake pipe (BP) Yes | Customer Requirement | drim_86/REQ86-3873
REQ86-3872 | Type of pneumatical connection Fully integrated and automatically open/closed | Customer Requirement | drim_86/REQ86-3872
REQ86-3871 | Heating and protection The electric head shall be fitted in order to protect people from electrical shocks and pinssleeve from the water and dirty ingress. To avoid moisture accumulation inside the electric head an heating device shall be provided; the Supplier shall define the switch on temperature. The heating device shall power by 24Vcc available on the train | Customer Requirement | drim_86/REQ86-3871
REQ86-3870 | The connector cover shall guarantee the compliance in accordance the IP's requirement in all operative condition (normal or emergency), cleaning operation and maintenance activities | Customer Requirement | drim_86/REQ86-3870
REQ86-3869 | If not coupled, the connector shall be equipped with a cover (cover connector) so that it is not possible to damage the contacts themselves and dust and / or water can enter | Customer Requirement | drim_86/REQ86-3869
REQ86-3868 | The electronic equipment of coupling device shall meet the requirements of EN 50155 and its power range (77V to 137,5V) for low voltage power supply | Customer Requirement | drim_86/REQ86-3868
REQ86-3867 | The cover must guarantee the maintenance of the relative IP in all operating conditions, use, cleaning and maintenance. | Customer Requirement | drim_86/REQ86-3867
REQ86-3866 | If not coupled, the connector must be equipped with a cover so that it is not possible to damage the contacts themselves and dust and / or water can enter. | Customer Requirement | drim_86/REQ86-3866
REQ86-3865 | In the situation of coupled connectors, this union must be guaranteed and maintained in all operating conditions. | Customer Requirement | drim_86/REQ86-3865
REQ86-3864 | It must be possible to modify or replace all the contacts from the front without having to open the connector and without obstructing one another. | Customer Requirement | drim_86/REQ86-3864
REQ86-3863 | The contact surface of the electrical contacts must be designed in such a way that continuity in all conditions is guaranteed despite any misalignment or possible wear of the same. | Customer Requirement | drim_86/REQ86-3863
REQ86-3862 | In connection and disconnection maneuvers between two connectors (both internal and external casing), at least 2000 connections and disconnections per year must be guaranteed. | Customer Requirement | drim_86/REQ86-3862
REQ86-3861 | Coupler: The coupler must be delivered with pre-assembled electrical connectors for car interface. | Customer Requirement | drim_86/REQ86-3861
REQ86-3860 | Rolling stock and its electrically live components shall be designed such that direct or indirect contact with train staff and passenger is prevented, both in normal cases and in cases of equipment failure. Provisions described in the EN 50153 (in force for the project) shall be applied in order to meet this requirement. | Customer Requirement | drim_86/REQ86-3860
REQ86-3859 | It is essential that the supplier ensures electrical protection against direct contact with the furniture components. | Customer Requirement | drim_86/REQ86-3859
REQ86-3858 | Voltage and current: Nominal voltage: 110Vdc Minimum voltage: 77Vdc Maximum voltage: 137,5Vdc | Customer Requirement | drim_86/REQ86-3858
REQ86-3857 | Contact replacement: It shall be possible to modify or replace all the contacts from the front without having to open the connector and without obstructing one another. | Customer Requirement | drim_86/REQ86-3857
REQ86-3856 | Supply of cabling and connectors to carbody | Customer Requirement | drim_86/REQ86-3856
REQ86-3855 | Type of network connectors (100 Mb) To be proposed by the supplier (what proposed shall be pre-validated by Alstom for Inter-Train Unit) FYI, AT has already validated: - ODU Quartax - ERA Quatconn - Harting HAN Megabit) | Customer Requirement | drim_86/REQ86-3855
REQ86-3854 | Number of network connectors (100 Mb): 4x4 Ethernet connectors (each connector gathers 4 contacts, which means that we require 16 contacts) | Customer Requirement | drim_86/REQ86-3854
REQ86-3853 | Number of plug: 2 | Customer Requirement | drim_86/REQ86-3853
REQ86-3852 | Type of contact: To be proposed by the supplier | Customer Requirement | drim_86/REQ86-3852
REQ86-3851 | Number of pin/ sleeve contacts: 2x54 contacts (54 male and 54 female contacts) | Customer Requirement | drim_86/REQ86-3851
REQ86-3850 | Tightness (in all service condition, in all rescue and emeegency condition and in according to “Climatic condition”): At least IP55 (coupled)/ IP54 (uncoupled) | Customer Requirement | drim_86/REQ86-3850
REQ86-3849 | Type of drive: Pneumatic | Customer Requirement | drim_86/REQ86-3849
REQ86-3848 | Position: Top mounted | Customer Requirement | drim_86/REQ86-3848
REQ86-3847 | Presence | Customer Requirement | drim_86/REQ86-3847
REQ86-3846 | Electrical head: Top Mounted | Customer Requirement | drim_86/REQ86-3846
REQ86-3845 | Electrical Power 110Vdc | Customer Requirement | drim_86/REQ86-3845
REQ86-3844 | Damages caused by heating device in function (if applicable) None | Customer Requirement | drim_86/REQ86-3844
REQ86-3843 | Functioning temperature Refer to Climatic conditions | Customer Requirement | drim_86/REQ86-3843
REQ86-3842 | Monitoring by TCMS To be proposed by Supplier according to climatic conditions | Customer Requirement | drim_86/REQ86-3842
REQ86-3841 | Control If heating devices are foreseen, their control shall be Autonomous. Thermostats shall be included in the coupler; the train shall only provide energy supply. | Customer Requirement | drim_86/REQ86-3841
REQ86-3840 | Heating device on the uncoupling cylinder To be proposed by Supplier according to climatic conditions | Customer Requirement | drim_86/REQ86-3840
REQ86-3839 | Heating device on the electric coupler To be proposed by Supplier according to climatic conditions | Customer Requirement | drim_86/REQ86-3839
REQ86-3838 | Heating device on the coupler head To be proposed by Supplier according to climatic conditions | Customer Requirement | drim_86/REQ86-3838
REQ86-3837 | The heater have two temperature controller and three heater distributed evenly on the coupling equipment. (with LV prepared) TCMS HW Logic activates all the heaters when SW LO autorization is active and the temperature controllers detect an internal temperature inferior to a threshold. | Customer Requirement | drim_86/REQ86-3837
REQ86-3836 | [FRONT COVER OF AUTOMATIC FRONT COUPLER - ISS-0028287] - The front cover is designed only to protect the mechanical head of the automatic front coupler; it is a SRIL component and it shall be held in place with mechanical fastening system in order to lock and ensure safety (avoid losing it) throughout the life of the train | Customer Requirement | drim_86/REQ86-3836
REQ86-3835 | In the situation of coupled connectors, this mating shall be guaranteed and maintained in all operating conditions (no loss of any train signal) | Customer Requirement | drim_86/REQ86-3835
REQ86-3834 | The front coupler shall be fitted with heating elements | Customer Requirement | drim_86/REQ86-3834
REQ86-3833 | The supplier shall validate by tests that the design of the coupler cover is suitable in all operative condition, cleaning operation and maintenance activities | Customer Requirement | drim_86/REQ86-3833
REQ86-3832 | The front coupler shall be fitted with a coupler's cover as a protection | Customer Requirement | drim_86/REQ86-3832
REQ86-3831 | The following specific elements must be on-board: - protection masking for couplers; | Customer Requirement | drim_86/REQ86-3831
REQ86-3830 | Swing angle with maximum angles combination 16°H & 6°V / 22°H & 3,5°V | Customer Requirement | drim_86/REQ86-3830
REQ86-3829 | Rotation around coupler axis: Min ± 3° | Customer Requirement | drim_86/REQ86-3829
REQ86-3828 | Rotation around coupler axis To be proposed by the supplier | Customer Requirement | drim_86/REQ86-3828
REQ86-3827 | Minimum Vertical ± 8° | Customer Requirement | drim_86/REQ86-3827
REQ86-3826 | Minimum Horizontal ± 22,5° | Customer Requirement | drim_86/REQ86-3826
REQ86-3821 | Interfaces piping (image: 1-TPS_Automatic_Coupler_O638_8_inline.ole.rtf) | Customer Requirement | drim_86/REQ86-3821
REQ86-3820 | Insurance that the train brakes in case of accidental uncoupling Compliance | Customer Requirement | drim_86/REQ86-3820
REQ86-3819 | Uncoupling pressure range (Bar) 8,5 - 10 bar | Customer Requirement | drim_86/REQ86-3819
REQ86-3818 | Operating pressure Main reservoir Pipe 8,5 - 10 bar | Customer Requirement | drim_86/REQ86-3818
REQ86-3817 | Operating pressure Brake Pipe up to 5,4 bar | Customer Requirement | drim_86/REQ86-3817
REQ86-3816 | Brake pipe | Customer Requirement | drim_86/REQ86-3816
REQ86-3815 | Main reservoir pipe | Customer Requirement | drim_86/REQ86-3815
REQ86-3814 | Uncouple Pipe | Customer Requirement | drim_86/REQ86-3814
REQ86-3813 | Pneumatics: | Customer Requirement | drim_86/REQ86-3813
REQ86-3807 | Clearances and Creepage distances according to IEC 62497-1or EN 50124-1,2 | Customer Requirement | drim_86/REQ86-3807
REQ86-3806 | Earthing connections The grounding connection zone shall be not painted and treated with high conductive and low oxidation finishing in compliancy with the metallic surface used. | Customer Requirement | drim_86/REQ86-3806
REQ86-3805 | Earthing between Coupler and Carbodyshell 2xM12 threaded holes | Customer Requirement | drim_86/REQ86-3805
REQ86-3804 | Earthing between Coupler and Carbodyshell 2 threaded holes on welded grounding studs | Customer Requirement | drim_86/REQ86-3804
REQ86-3803 | Earthing between e-coupler and coupler 2 links of 50mm² minimum, identified with a green/yellow shrinkable label on each extremity | Customer Requirement | drim_86/REQ86-3803
REQ86-3802 | Earthing between e-coupler and coupler At least 1 link of 100mm² minimum, identified with a green/yellow shrinkable label on each extremity | Customer Requirement | drim_86/REQ86-3802
REQ86-3801 | Image | Customer Requirement | drim_86/REQ86-3801
REQ86-3800 | Earthing principles (image: 1-TPS_Automatic_Coupler_O664_7_inline.ole.rtf) | Customer Requirement | drim_86/REQ86-3800
REQ86-3799 | Earthing according to EN 50153 | Customer Requirement | drim_86/REQ86-3799
REQ86-3798 | A manual coupling system shall be provided, based on the UIC type (as described in clauses 4.2.2.2.3, of the TSI LocPas, and 5.3.2, of the TSI LocPas). | Customer Requirement | drim_86/REQ86-3798
REQ86-3797 | Coupling Equipment activates heaters accordingly to its (permission) Inputs from TCMS HW Logic | Customer Requirement | drim_86/REQ86-3797
REQ86-3796 | Coupling Equipment activates controllers when the internal temperature of front coupler is less than a threshold | Customer Requirement | drim_86/REQ86-3796
REQ86-3790 | [FRONT COVER OF AUTOMATIC FRONT COUPLER - ISS-0028287] - The front cover is designed only to protect the mechanical head of the automatic front coupler; it is a SRIL component and it shall be held in place with mechanical fastening system in order to lock and ensure safety (avoid losing it) throughout the life of the train | Customer Requirement | drim_86/REQ86-3790
REQ86-3789 | Automatic centering deactivation system: No | Customer Requirement | drim_86/REQ86-3789
REQ86-3788 | Automatic centering device (without activation by air): Yes | Customer Requirement | drim_86/REQ86-3788
REQ86-3787 | Allocated weight (all included): <= 670 kg | Customer Requirement | drim_86/REQ86-3787
REQ86-3786 | Height above rail of coupling centre line 1060 mm | Customer Requirement | drim_86/REQ86-3786
REQ86-3785 | Vehicles equipped with automatic couplers are designed such that an accidental uncoupling or rupture of the coupled couplers causes an emergency braking on all parts of the train | Customer Requirement | drim_86/REQ86-3785
REQ86-3784 | The automatic coupler shall allow 2 STA units coupled together to travel without any speed limitation, up to the maximum design speed (160km/h). | Customer Requirement | drim_86/REQ86-3784
REQ86-3783 | It is possible to uncouple the train manually through a handle located on the Coupling Equipment | Customer Requirement | drim_86/REQ86-3783
REQ86-3782 | It is possible to prevent electrical coupling by operating the isolation coupling cock | Customer Requirement | drim_86/REQ86-3782
REQ86-3781 | The front coupler shall have the possibility to be uncoupled manually. | Customer Requirement | drim_86/REQ86-3781
REQ86-3780 | Uncoupling device in degraded mode Manual | Customer Requirement | drim_86/REQ86-3780
REQ86-3779 | Uncoupling device in normal mode Automatic | Customer Requirement | drim_86/REQ86-3779
REQ86-3778 | Coupling device in degraded mode Manual | Customer Requirement | drim_86/REQ86-3778
REQ86-3776 | Coupling device in normal mode Automatic | Customer Requirement | drim_86/REQ86-3776
REQ86-3775 | Automatic coupler shall allow vertical and horizontal angles as indicated in running conditions report. | Customer Requirement | drim_86/REQ86-3775
REQ86-3774 | An automatic coupling system shall be possible from the driver desk. | Customer Requirement | drim_86/REQ86-3774
REQ86-3773 | The front coupler shall automatically make or respectively break all mechanical, pneumatic and electrical connections at coupling and uncoupling trainsets. | Customer Requirement | drim_86/REQ86-3773
REQ86-3772 | The front coupler, including the pneumatic hoses and electrical wiring, shall allow all movements of the coupled trainsets under all operating conditions. Compliance shall be proven by means of calculations, drawings, computer simulation and/or tests on the trainset. The scope of the tests shall be determined in consultation with and agreed by NS Lease. | Customer Requirement | drim_86/REQ86-3772
REQ86-3771 | The front coupler shall make the automatic electrical coupling after the automatic mechanic and pneumatic coupling has completely been made | Customer Requirement | drim_86/REQ86-3771
REQ86-3770 | The front coupler shall automatically make or respectively break all mechanical and pneumatic connections at coupling and uncoupling trainsets. | Customer Requirement | drim_86/REQ86-3770
REQ86-3769 | The front coupler shall automatically make or respectively break all mechanical, pneumatic and electrical connections at coupling and uncoupling trainsets. | Customer Requirement | drim_86/REQ86-3769
REQ86-3768 | The front coupler shall make the automatic electrical coupling after the automatic mechanical and pneumatic coupling has completely been made. | Customer Requirement | drim_86/REQ86-3768
REQ86-3767 | Type of coupling device: Automatic Type of coupling head: Type 10 Scharfenberg Type of pneumatical connection: Fully integrated and automatically open/closed | Customer Requirement | drim_86/REQ86-3767
REQ86-3766 | Type of coupling device (auto, semi auto): Automatic Type of coupling head: Type 10 Scharfenberg Type of electrical connection: Top mounted Type of pneumatical connection: Fully integrated and automatically open/closed | Customer Requirement | drim_86/REQ86-3766
REQ86-3765 | The trainset shall be fitted with automatic couplers Type 10 compliant with EN 16019 | Customer Requirement | drim_86/REQ86-3765
REQ86-3764 | The automatic coupler shall provide all mechanical, pneumatic and electric connections at the outer of the train, thus making it possible to allow two trains of the same type to be operated in a multiple train configuration, without any speed restriction. | Customer Requirement | drim_86/REQ86-3764
REQ86-3763 | The front coupler is the coupler located at the front of the train on each of its end vehicles that enables the push/ pull operation in multiple configuration of train sets and rail vehicles to couple automatically at low speed without manual assistance and results in a rigid, slack free and fully latched connection. | Customer Requirement | drim_86/REQ86-3763
REQ86-3758 | Number of coupling operation per year 3650 | Customer Requirement | drim_86/REQ86-3758
REQ86-3757 | Center of gravity of each component subjected to lifting plan must be present on drawings. Supplier will evaluate the correct method of lifting considering lifting points and CoG in order to maintain the elements in mounting position during handling. The study of correct lifting procedure must be included in scope of supply. | Customer Requirement | drim_86/REQ86-3757
REQ86-3756 | To be filled and reported on 2D drawing (image: 1-TPS_Automatic_Coupler_O1350_6_inline.ole.rtf) | Customer Requirement | drim_86/REQ86-3756
REQ86-3755 | Vertical support | Customer Requirement | drim_86/REQ86-3755
REQ86-3754 | Location of coupler / rail level: The possibility of coupling the vehicle with the driving - crashing – hook towing system must be at 1060 ± 5mm from the rail upper level (RUL) | Customer Requirement | drim_86/REQ86-3754
REQ86-3753 | These values are for normal operating conditions. If the coupler is used only for rescue conditions, lower values are allowed; these loads are defined in EN 15020 | Customer Requirement | drim_86/REQ86-3753
REQ86-3752 | Yield stress in compression 1500 kN | Customer Requirement | drim_86/REQ86-3752
REQ86-3751 | Yield stress in traction 1000 kN | Customer Requirement | drim_86/REQ86-3751
REQ86-3750 | Fixed devices including those inside the passenger areas, shall be attached to the car body structure in a way that prevents these fixed devices becoming loose and presenting a risk of passenger injuries or lead to a derailment. To this aim, attachments of these devices shall be designed according to EN 12663-1 (in force for the project), considering category P-II. Proof of the strength of the carbody may be demonstrated by calculations and/or by testing, according to the conditions defined in clause 9.2 of EN 12663-1. | Customer Requirement | drim_86/REQ86-3750
REQ86-3749 | Units and end coupling-systems shall be designed so that staff is not exposed to undue risk during coupling and uncoupling, or rescue operations. | Customer Requirement | drim_86/REQ86-3749
REQ86-3748 | Where an end coupling is provided at any end of a unit, the following requirements apply to all types of end coupling (automatic, semi-automatic or manual): — End couplings shall incorporate a resilient coupling system, capable of withstanding the forces due to the intended operational and rescue conditions. | Customer Requirement | drim_86/REQ86-3748
REQ86-3747 | Where an end coupling is provided at any end of a vehicle, the following requirements apply to all types of end coupling (automatic, semi-automatic or manual): — the type of mechanical end coupling together, with its nominal maximum design values of tensile and compressive forces and the height above rail level of its centre line (unit in working order with new wheels) shall be recorded in the technical documentation described in clause 3.2 (of the Decr. 01 2019). | Customer Requirement | drim_86/REQ86-3747
REQ86-3746 | Where an end coupling is provided at any end of a vehicle, the following requirements apply to all types of end coupling (automatic, semi-automatic or manual): — end couplings shall incorporate a resilient coupling system, capable of withstanding the forces due to the intended operational and rescue conditions. | Customer Requirement | drim_86/REQ86-3746
REQ86-3745 | Coupler type (rigid/retractable/foldable) Rigid | Customer Requirement | drim_86/REQ86-3745
REQ86-3744 | Masses (image: 1-TPS_Automatic_Coupler_O1230_5_inline.ole.rtf) | Customer Requirement | drim_86/REQ86-3744
REQ86-3743 | Reference GLD0001228595_STA_R08_seat-25kg-posto_per_AM_03-03-2022 | Customer Requirement | drim_86/REQ86-3743
REQ86-3742 | The Mass Distribution Analysis was performed according to the load conditions defined by EN 15663 2017+A1-2018 in accordance with the TSI LOC&PAS in force. | Customer Requirement | drim_86/REQ86-3742
REQ86-3740 | Masses (image: 1-TPS_Automatic_Coupler_O1983_1_inline.ole.rtf) | Customer Requirement | drim_86/REQ86-3740
REQ86-3739 | Reference GLD0001228595_STA_R08_seat-25kg-posto_per_AM_03-03-2022 | Customer Requirement | drim_86/REQ86-3739
REQ86-3738 | The Mass Distribution Analysis was performed according to the load conditions defined by EN 15663 2017+A1-2018 in accordance with the TSI LOC&PAS in force. | Customer Requirement | drim_86/REQ86-3738
REQ86-3737 | Mass coaches (image: 1-TPS_Automatic_Coupler_O553_3_inline.ole.rtf) | Customer Requirement | drim_86/REQ86-3737
REQ86-3736 | Layout (image: 1-TPS_Automatic_Coupler_O552_2_inline.ole.rtf) | Customer Requirement | drim_86/REQ86-3736
REQ86-3735 | Train Configuration : 6 cars (image: 1-TPS_Automatic_Coupler_O1980_0_inline.ole.rtf) 1 Front coupler 2 Articulation 3 Intermediate coupler (Semi-Permanent Bar) | Customer Requirement | drim_86/REQ86-3735
REQ86-3734 | STA (6cars) Internal Layout GLD0001618438 | Customer Requirement | drim_86/REQ86-3734
REQ86-3733 | The maximum length of the train in multiple traction is 200m longest possible tractions: 2 x (4cars + PwC) unit | Customer Requirement | drim_86/REQ86-3733
REQ86-3732 | Architecture of articulation Yes | Customer Requirement | drim_86/REQ86-3732
REQ86-3731 | Number of cars 4cars + PwC | Customer Requirement | drim_86/REQ86-3731
REQ86-3730 | 1.4.2 Train configuration | Customer Requirement | drim_86/REQ86-3730
REQ86-3729 | Mission profile: Average annual journey per rolling stock [km]: 160.000 Maximum annual use [days]: 340 Daily distance [km]: 470,6 Useful life train [years]: 30 Maximum daily operation under voltage [hours]: 24 Average daily operation with train enabled [hours]: 18 | Customer Requirement | drim_86/REQ86-3729
REQ86-3728 | Maximum railway cant: 6° | Customer Requirement | drim_86/REQ86-3728
REQ86-3727 | Maximum lateral acceleration: 1 m/s^2 | Customer Requirement | drim_86/REQ86-3727
REQ86-3726 | Maximum slope: 35‰ | Customer Requirement | drim_86/REQ86-3726
REQ86-3725 | Minimum curve radius in production site and depot: 100 m | Customer Requirement | drim_86/REQ86-3725
REQ86-3724 | Minimum curve radius when traveling: 150 m | Customer Requirement | drim_86/REQ86-3724
REQ86-3723 | Minimum braking deceleration: 1,2 m/s^2 from 160 to 0 km/h when actuating the emergency brake 0,9 m/s^2 from 160 to 0 km/h when actuating the emergency brake in inclement weather 0,6 m/s^2 from 160 to 0 km/h with the service brake | Customer Requirement | drim_86/REQ86-3723
REQ86-3722 | Maximum acceleration in service: at start-up from 0 to 50 km/h >= 0,8 m/s^2 (STA without passengers) | Customer Requirement | drim_86/REQ86-3722
REQ86-3721 | Maximum deceleration in service: 1,2 m/s² | Customer Requirement | drim_86/REQ86-3721
REQ86-3720 | The maximum design speed of the trainset is 160km/h. | Customer Requirement | drim_86/REQ86-3720
REQ86-3719 | Maximum travelling speed: 160 km/h + 10% | Customer Requirement | drim_86/REQ86-3719
REQ86-3718 | Railway track width: 1435 mm | Customer Requirement | drim_86/REQ86-3718
REQ86-3717 | Number of trainsets / MU: 2 | Customer Requirement | drim_86/REQ86-3717
REQ86-3716 | Interoperability component (in term of the European TSI) Yes | Customer Requirement | drim_86/REQ86-3716
REQ86-3715 | S-curve 150m - 6m - 150m 190m - 0m - 190m | Customer Requirement | drim_86/REQ86-3715
REQ86-3714 | Smallest curve operation 150 m | Customer Requirement | drim_86/REQ86-3714
REQ86-3713 | Smallest curve production site (empty vehicle) 100 m | Customer Requirement | drim_86/REQ86-3713
REQ86-3712 | Smallest curve depot (empty vehicle) 100 m | Customer Requirement | drim_86/REQ86-3712
REQ86-3711 | Wheel gauge 1435 mm | Customer Requirement | drim_86/REQ86-3711
REQ86-3710 | Velocity 160kph (-200kph) | Customer Requirement | drim_86/REQ86-3710
REQ86-3709 | Final customer FNM | Customer Requirement | drim_86/REQ86-3709
REQ86-3708 | Type of service Regional | Customer Requirement | drim_86/REQ86-3708
REQ86-3707 | Mission profile of FNM-HMU: Average annual distance: 100000 Km Average daily mileage: 295 Km Average annual number of days in commercial service: 339 days Average daily powered hours: 24 Hours Average daily running hours: 11 Hours Maximum speed in operation: 140 Km/H Average speed following powered hours: 12 Km/H Average speed following running hours: 27 Km/H Train life-time: 25 Years Mission time (minimum time in which it is not foreseen any scheduled or corrective maintenance tasks): 48 Hours | Customer Requirement | drim_86/REQ86-3707
REQ86-3706 | Alstom project Ferrovie Nord Milano - Hydrogen Multiple Unit FNM-HMU | Customer Requirement | drim_86/REQ86-3706
REQ86-3705 | Mission profile of STA: Average annual distance: 160.000 km Average daily mileage: 471 km Average annual number of days in commercial service: 340 days Average daily powered hours: 18 Hours Maximum daily powered hours: 24 Hours Maximum speed in operation: 160 km/h Average speed following powered hours: 26 km/h Train life-time: 30 Years Mission time (minimum time in which it is not foreseen any scheduled maintenance tasks): 504 hours | Customer Requirement | drim_86/REQ86-3705
REQ86-3704 | [Delivery includes:] 7. Delivery of any specific equipment needed in case of recovery, ­including any technical drawings. | Customer Requirement | drim_86/REQ86-3704
REQ86-3703 | Front cover: 2 on each train | Customer Requirement | drim_86/REQ86-3703
REQ86-3702 | Emergency/ Rescue couplers: 1 per each train | Customer Requirement | drim_86/REQ86-3702
REQ86-3701 | Intermediate/ Semi-Permanent Bar coupler: According to configuration | Customer Requirement | drim_86/REQ86-3701
REQ86-3700 | Front/ Automatic Coupler: According to configuration | Customer Requirement | drim_86/REQ86-3700
REQ86-3699 | No. of Trains : Base : 8 Trains Optional : 32 Trains | Customer Requirement | drim_86/REQ86-3699
REQ86-3698 | Number of trains (option): 32 | Customer Requirement | drim_86/REQ86-3698
REQ86-3697 | Number of trains (basic): 8 | Customer Requirement | drim_86/REQ86-3697
REQ86-3696 | Delivery location: SAV | Customer Requirement | drim_86/REQ86-3696
REQ86-3695 | Production rate (cars /month): 10 | Customer Requirement | drim_86/REQ86-3695
REQ86-3694 | First Delivery / Delivery rate: Beginning of 2024 | Customer Requirement | drim_86/REQ86-3694
REQ86-3693 | Platform Regional | Customer Requirement | drim_86/REQ86-3693
REQ86-3692 | Operation country Italy | Customer Requirement | drim_86/REQ86-3692
REQ86-3691 | PROJECT: STA REFERENCE: GLD0001503242 | Customer Requirement | drim_86/REQ86-3691
REQ86-3690 | Name of platform: Smart Coradia | Customer Requirement | drim_86/REQ86-3690
REQ86-3689 | FN-HMU Running conditions report: GLD0001178741 | Customer Requirement | drim_86/REQ86-3689
REQ86-3688 | FN-HMU PNEUMATIC LAYOUT AND CAR REFERENCES CONVENTIONS: GLD0001163710 | Customer Requirement | drim_86/REQ86-3688
REQ86-3687 | FNM-HMU Roof Layout: GLD0001123685 | Customer Requirement | drim_86/REQ86-3687
REQ86-3686 | FNM HMU (4 Cars + PwC) Internal Layout: GLD0001119026 | Customer Requirement | drim_86/REQ86-3686
REQ86-3684 | 1 Front coupler 2 Articulation 3 Intermediate coupler (Semi-Permanent Bar) (image: 1-TPS_Automatic_Coupler_O1226_4_inline.ole.rtf) | Customer Requirement | drim_86/REQ86-3684
REQ86-3683 | 6 cars configuration | Customer Requirement | drim_86/REQ86-3683
REQ86-3666 | The “Supplier” refers to the Supplier of this system/ equipment | Customer Requirement | drim_86/REQ86-3666
REQ86-3665 | If “Customer” is used, it usually refers to the end-customer (railway operator in genereal) | Customer Requirement | drim_86/REQ86-3665
REQ86-3664 | AT - ALSTOM TRANSPORT BA - Business Award DFQ - Design For Quality FAI - First Article Inspection FEI - First Equipment Inspection FPMKM - Failure Per Million Kilo Metre ITP - Inspection & Test Plan LCC - Life Cycle Cost MTC - Material Test Certificate MTTR - Mean Time To Repair MU - Multiple unit NA - Not Applicable NDT - Non-Destructive Testing OCC - Operational Control Centre TBDL - To Be Defined Later TMS - Train Management System TPS - Technical Purchase Specification SSAP - Subsystem Assurance Plan | Customer Requirement | drim_86/REQ86-3664
REQ86-3663 | Keyword 3D model Acoustic insulation Aesthetics Altitude Assistance Baseline BOM Cabled functions Calculation Capital spare Certificate Certification Cleaning CMP Configuration Configuration item list Cost Of Non Quality Consumable Consumption Crimping Data sheets / Datasheets Declaration of conformity Design freeze Design review Diagnostic Dimensions Documentation Drawings Eco-design Electric schematics EMC Equipment Ergonomic Essential checklist FAI Fire smoke Float spare FMECA FTA Gluing Handling HL Hydraulic schematics Homologation Humidity Interference Check Report IPC Label LCA LCC Logistic Maintenance Maintenance manual Mounting instruction Mission profile MSDS No-regression report Noise Obsolescence Obsolescence Management Plan Operating manual Packaging Painting Peer Review Pneumatic schematics Performance Power supply PPL Principle schematic Q-checker QR code Quality RAMS REACH Recyclability Reference solutions Reliability Riveting RNC Rules Reference List SAF Safety Scope of supply Serial test Serial test report Services SIL SIL certificate SMHA Spare Parts Special Tools SPQD Supplier Delivery Schedule Support Software Storage Studies SW baseline declaration SW Configuration Management Plan SW documentation SW final version declaration SW functions SW Quality Assurance Plan SW tool Temperature Test instruments Thermal insulation Tightening torques Tolerance Training Troubleshooting Type test Type test report User manual Validation Vandalism VPLM Warranty Vibrations Weight Welding | Customer Requirement | drim_86/REQ86-3663
REQ86-3662 | Acronym/Abbr. Meaning AT Alstom Transport BOM Bill Of Material BSL Baseline CI Configuration Item CM Corrective Maintenance CMP Configuration Management Plan Config Configuration CONQ Cost Of Non Quality CR Change Request DIN Deutsches Institut für Normung DR Design Review EBOM Engineering BOM ECP Engineering Change Proposal FAI First Article Inspection FEI First Equipment Installation HL Hazard Log IP Ingress Protection IPC Illustrated Parts Catalogue LCA Life Cycle Assessment LCC Life Cycle Cost LRU Line Replaceable Unit FMECA Failure Mode Effects and Criticality Analysis FPMH Failures Per Million Hours FTA Fault Tree Analysis Mgmt Management MSDS Material Safety Data Sheet NA Not Applicable OMP Obsolescence Management Plan PBOM Production BOM PHA Preliminary Hazard Analysis+C83 PIC Person In Charge (of a specific activity/task/responsibility) PM Preventive Maintenance PRM Persons with Reduced Mobility QR Code Quick Response Code RAMS Reliability Availability Maintainability Safety REACH Registration, Evaluation and Authorisation of Chemicals RNC Rapporto di Non Conformità RS Rolling Stock RSC Rolling Stock & Components SAF Supplier Alteration Form SCMP Software Configuration Management Plan SIL Safety Integrity Level SMHA Systems and Maintenance Hazard analysis SPL Spare Parts List SPQD Supplier Product Quality Development SQAP Software Quality Assurance Plan SRIL Safety Related Items List STL Special Tools List TBC To Be Confirmed <PIC> TBDL To Be Defined Later TSI Technical Specification for Interoperability UIC Union Internationale des Chemins de fer or international union of railways VPLM Virtual Product Lifecycle Management | Customer Requirement | drim_86/REQ86-3662
REQ86-3661 | System: for Rolling Stock, the top level system is normally equivalent to the train itself. This is split into a set of sub-systems that covers all functions and components of the train Commodifty: subset of (typically several) components that can be considered as one product, usually purchased from an internal or external supplier. Component: hardware or software element that performs a macro function or a set of function within a system. Components are at first level of the sub-system archtectural decomposition and will be decomposed in modules. The components will be the configuration items of a sub-system and will normally undergo complete development process | Customer Requirement | drim_86/REQ86-3661
REQ86-3660 | Definitions coming from TSI LOC&PAS: Unit: An Unit is the generic term used to name the rolling stock which is subject to the application of this TSI, and therefore subject to ’EC’ verification Vehicle: An Unit may be composed of several Vehicle Train: A Train is an operational formation consisting of one or more units | Customer Requirement | drim_86/REQ86-3660
REQ86-3659 | Ref. for keyword Appendix "Keyword" | Customer Requirement | drim_86/REQ86-3659
REQ86-3658 | Ref. for abbreviation and definition Appendix "Abbreviation and definition" | Customer Requirement | drim_86/REQ86-3658
REQ86-3657 | The “Supplier” refers to the Supplier of this system/ equipment | Customer Requirement | drim_86/REQ86-3657
REQ86-3656 | If “Customer” is used, it usually refers to the end-customer (railway operator in genereal) | Customer Requirement | drim_86/REQ86-3656
REQ86-3655 | The “Supplier” refers to the Supplier of this system/ equipment | Customer Requirement | drim_86/REQ86-3655
REQ86-3654 | If “Customer” is used, it usually refers to the end-customer (railway operator in genereal) | Customer Requirement | drim_86/REQ86-3654
REQ86-3653 | Definitions coming from TSI LOC&PAS: Unit: An Unit is the generic term used to name the rolling stock which is subject to the application of this TSI, and therefore subject to ’EC’ verification Vehicle: An Unit may be composed of several Vehicle Train: A Train is an operational formation consisting of one or more units | Customer Requirement | drim_86/REQ86-3653
REQ86-3652 | The following definitions shall be taken into consideration: Range: set of technical solutions associated to the predefined functionalities and characteristics (base, variant, options) Base: set of technical solutions associated to the Reference solution Variant: a predefined technical solution, alternative to the base (notion of « or ») Option: a predefined technical solution additional to the base or variant (notion of « and ») Gap: a technical solution responding to functional or constructional disposals not-predefined in the range and specific to a project Predisposition: set of disposals (support, pre-cabling, …) allowing to reduce the costs of implementing a variant or an option Configuration: synthesis of the technical solutions (base, variant,+G40 option or gap) selected for an application project | Customer Requirement | drim_86/REQ86-3652
REQ86-3651 | System: for Rolling Stock, the top level system is normally equivalent to the train itself. This is split into a set of sub-systems that covers all functions and components of the train Commodifty: subset of (typically several) components that can be considered as one product, usually purchased from an internal or external supplier. Component: hardware or software element that performs a macro function or a set of function within a system. Components are at first level of the sub-system archtectural decomposition and will be decomposed in modules. The components will be the configuration items of a sub-system and will normally undergo complete development process | Customer Requirement | drim_86/REQ86-3651
REQ86-3650 | The following definitions shall be taken into consideration: Range: set of technical solutions associated to the predefined functionalities and characteristics (base, variant, options) Base: set of technical solutions associated to the Reference solution Variant: a predefined technical solution, alternative to the base (notion of « or ») Option: a predefined technical solution additional to the base or variant (notion of « and ») Gap: a technical solution responding to functional or constructional disposals not-predefined in the range and specific to a project Predisposition: set of disposals (support, pre-cabling, …) allowing to reduce the costs of implementing a variant or an option Configuration: synthesis of the technical solutions (base, variant, option or gap) selected for an application project | Customer Requirement | drim_86/REQ86-3650
REQ86-3649 | CRT_STI_LocPas 2020_1302_CE_TSI LOCPAS | Customer Requirement | drim_86/REQ86-3649
REQ86-3648 | All welding shall be compliant to EN15085 in force at the project | Customer Requirement | drim_86/REQ86-3648
REQ86-3647 | EN 61373: 2010/AC:2017 | Customer Requirement | drim_86/REQ86-3647
REQ86-3646 | Linee guida per il riconoscimento degli Organismi di Certificazione delle Aziende che operano nel settore della saldatura dei rotabili ferroviari o parti di essi in conformità alle norme della serie UNI EN 15085 del 02/07/2019 | Customer Requirement | drim_86/REQ86-3646
REQ86-3645 | EN 15085-5:2008 | Customer Requirement | drim_86/REQ86-3645
REQ86-3644 | EN 15085-4:2008 | Customer Requirement | drim_86/REQ86-3644
REQ86-3643 | EN 15085-3:2008 | Customer Requirement | drim_86/REQ86-3643
REQ86-3642 | EN 15085-2:2008 | Customer Requirement | drim_86/REQ86-3642
REQ86-3641 | EN 15085-1:2014 | Customer Requirement | drim_86/REQ86-3641
REQ86-3640 | EN 45545 - Applicazioni ferroviarie - Protezione al fuoco per i rotabili ferroviari - Parte 2: Requisiti per il comportamento al fuoco di materiali e componenti | Customer Requirement | drim_86/REQ86-3640
REQ86-3639 | Compliancy with documentation required by Art. 50 EU Regulation 2018/545, which requires the authorizing entity to ensure that ERADIS has been updated with appropriate format before delivering a vehicle type authorization and / or vehicle authorization for placing on the market. In addition, the documentation shall be updated before the deadline (or time expiration) and uploaded on ERADIS portal, at the same time these documents shall also be sent to Alstom as information. | Customer Requirement | drim_86/REQ86-3639
REQ86-3638 | EN 50121 - Railway applications - Electromagnetic compatibility | Customer Requirement | drim_86/REQ86-3638
REQ86-3637 | EN 50343 - Railway applications - Rolling stock - Rules for installation of cabling | Customer Requirement | drim_86/REQ86-3637
REQ86-3636 | EN 50126 - Specification and proof of Reliability, Availability, Maintenance and Safety (RAMS) | Customer Requirement | drim_86/REQ86-3636
REQ86-3635 | EN 15227 - Railway applications - Crashworthiness requirements for railway vehicle bodies | Customer Requirement | drim_86/REQ86-3635
REQ86-3634 | EN 15085 - Railway applications - Welding of railway vehicles and components | Customer Requirement | drim_86/REQ86-3634
REQ86-3633 | EN 15016 - Technical drawings - Railway applications | Customer Requirement | drim_86/REQ86-3633
REQ86-3632 | ISO 22628 : [2002] : Road Vehicles - Recyclability and recoverability - Calculation Method | Customer Requirement | drim_86/REQ86-3632
REQ86-3631 | UIC 522:1990 | Customer Requirement | drim_86/REQ86-3631
REQ86-3630 | EN 60721-3-5:1997 | Customer Requirement | drim_86/REQ86-3630
REQ86-3629 | EN 60721-3-5 | Customer Requirement | drim_86/REQ86-3629
REQ86-3628 | IEC 62497-1 | Customer Requirement | drim_86/REQ86-3628
REQ86-3627 | EN 50533 | Customer Requirement | drim_86/REQ86-3627
REQ86-3626 | EN 50467 | Customer Requirement | drim_86/REQ86-3626
REQ86-3625 | EN 50306-1 | Customer Requirement | drim_86/REQ86-3625
REQ86-3624 | EN 50264 | Customer Requirement | drim_86/REQ86-3624
REQ86-3623 | EN 50124 | Customer Requirement | drim_86/REQ86-3623
REQ86-3622 | EN 12663-1:2010+A1:2014. | Customer Requirement | drim_86/REQ86-3622
REQ86-3621 | EN 60352-5:2020 | Customer Requirement | drim_86/REQ86-3621
REQ86-3620 | EN 60352-1:1997+AC:1998 | Customer Requirement | drim_86/REQ86-3620
REQ86-3619 | EN 61373: 2010/AC:2017 | Customer Requirement | drim_86/REQ86-3619
REQ86-3618 | Regolamento di Esecuzione (UE) 2020/387 (TSI L&P) | Customer Requirement | drim_86/REQ86-3618
REQ86-3617 | EN 50125-1:2014. | Customer Requirement | drim_86/REQ86-3617
REQ86-3616 | IEC 60529 | Customer Requirement | drim_86/REQ86-3616
REQ86-3615 | EN 50153 | Customer Requirement | drim_86/REQ86-3615
REQ86-3614 | EN 16839:2017. | Customer Requirement | drim_86/REQ86-3614
REQ86-3613 | EN 16019 | Customer Requirement | drim_86/REQ86-3613
REQ86-3612 | EN 16019:2014. | Customer Requirement | drim_86/REQ86-3612
REQ86-3611 | IEC 60529 | Customer Requirement | drim_86/REQ86-3611
REQ86-3609 | EN 50155 | Customer Requirement | drim_86/REQ86-3609
REQ86-3608 | EN 50125 all parts | Customer Requirement | drim_86/REQ86-3608
REQ86-3607 | EN 16019 | Customer Requirement | drim_86/REQ86-3607
REQ86-3606 | EN 15020 | Customer Requirement | drim_86/REQ86-3606
REQ86-3605 | EN 15663 | Customer Requirement | drim_86/REQ86-3605
REQ86-3604 | EN ISO 9223 | Customer Requirement | drim_86/REQ86-3604
REQ86-3603 | EN 15020: 2011 | Customer Requirement | drim_86/REQ86-3603
REQ86-3602 | TSI Loc&Pass: 2020 | Customer Requirement | drim_86/REQ86-3602
REQ86-3601 | IEC 11801 | Customer Requirement | drim_86/REQ86-3601
REQ86-3600 | EI 150230-1: Corrosion design | Customer Requirement | drim_86/REQ86-3600
REQ86-3599 | EI 150268: Earthing | Customer Requirement | drim_86/REQ86-3599
REQ86-3598 | EI 150217: Performance requirements for salt spray test (BS) | Customer Requirement | drim_86/REQ86-3598
REQ86-3597 | EI 150210-2: Protection again corrosion on screwed or riveted interfaces | Customer Requirement | drim_86/REQ86-3597
REQ86-3596 | DTRF 150900 | Customer Requirement | drim_86/REQ86-3596
REQ86-3595 | DTRF 150802 | Customer Requirement | drim_86/REQ86-3595
REQ86-3594 | DTRF 150801 | Customer Requirement | drim_86/REQ86-3594
REQ86-3593 | DTRF 150217 | Customer Requirement | drim_86/REQ86-3593
REQ86-3592 | DTRF 150214 REV.K: Requirements for fastened assemblies mounting | Customer Requirement | drim_86/REQ86-3592
REQ86-3591 | DTRF 150210 REV.N: Fastened assemblies design | Customer Requirement | drim_86/REQ86-3591
REQ86-3590 | DTRF 150802 | Customer Requirement | drim_86/REQ86-3590
REQ86-3589 | DTRF 150801 | Customer Requirement | drim_86/REQ86-3589
REQ86-3588 | DTRF 150620 | Customer Requirement | drim_86/REQ86-3588
REQ86-3587 | DTRF 150223 | Customer Requirement | drim_86/REQ86-3587
REQ86-3586 | DTRF 150217 | Customer Requirement | drim_86/REQ86-3586
REQ86-3585 | DTRF 150214 REV.K: Requirements for fastened assemblies mounting | Customer Requirement | drim_86/REQ86-3585
REQ86-3584 | DTRF 150210 REV.N: Fastened assemblies design | Customer Requirement | drim_86/REQ86-3584
REQ86-3583 | DTRF 150201 Rev Q: Gauges and carbon steel sheets | Customer Requirement | drim_86/REQ86-3583
REQ86-3578 | The scope of this document is to define the requirements and performances for the Front Coupler (FC)/ Automatic Coupler (AC) and Intermediate Coupler (IC)/ Semi-Permanent Coupler (SPB) for STA. The Supplier will answer with a Clause by Clause (CbC) to the list putting in evidence the differences and any technical/ cost impact derived from the respect of these additional/ new requirements. Any non-compliance shall be assessed on a 'case by case' basis. Supplier is responsible to obtain homologation and certification for the scope of supply represented by this document. | Customer Requirement | drim_86/REQ86-3578
REQ86-3574 | This specification has been exported as document cod. GLD0001243766 (managed in DMA repository). Hereafter in the Alstom specification the requirements are described and summarized by the following tags: <ReqID> Unique requirement identifier. <Title> Requirement title (if any). <Text> Requirement description, targets, including tolerance and specific reference if needed (as tests or standard). <ReqNegotiation> The requirement negotiation may be one of the following: * Level F0 Level imperative / No flexibility. Requirement is mandatory and has to be complied with. Non -compliance has severe contractual consequences; * Level F1 Level not very negotiable / Low flexibility; * Level F2 Level negotiable / Good flexibility; * Level F3 Level very negotiable / High flexibility; * Info Predicts the existence of a feature or function for the product, but does not identify who is responsible for providing it. Is not a requirement. It is only a FACT. Supplier offer /agreement are described in: <Compliance> The supplier's answer in terms of compliance or not to each requirement according to the Clause-by-Clause. Supplier's remarks in terms of compliance may be one of the following: * Compliant The supplier meets the customer requirement. * Not Compliant The supplier does not meet the customer requirement. * Partially Compliant Details to be indicated in the comments to compliance status. <Justification> Remark / supplier's explanation in either of not compliant or partially compliant answering. | Customer Requirement | drim_86/REQ86-3574

## Polarion
Property | Value
New Work Item Type | requirementcustomer
New Comments Column | Comments by (.*)
Column | Field
ID | id
Title | title
Severity | severity
Type | type
Description | description
_polarion | _polarion

## _polarion
Type | Label | ID | Field
drim_86/:Type | Heading | heading | type
drim_86/:Type | Customer Requirement | requirementcustomer | type
Work Item | Revision | Checksum | Level | Test Fields Checksum | Read Only
drim_86/REQ86-5096 | 1114 | 49641c603faac5c60bef6ac7f56c90b7eda70b91 | 0 |  | 0
drim_86/REQ86-5095 | 1114 | c95ae4b684b9e529381ba88ef4d169c017d6fcc3 | 0 |  | 0
drim_86/REQ86-5094 | 1114 | 8dddc980b4c0366c1539e03d2be5fe2760fba426 | 0 |  | 0
drim_86/REQ86-5093 | 1114 | 01c86e6c502f3e7e8e00ac1c33b2e1541ab09f75 | 0 |  | 0
drim_86/REQ86-5092 | 1114 | bf30c314afd004a0dd3fd30e8397502cfd0f66eb | 0 |  | 0
drim_86/REQ86-5091 | 1114 | dd16eaca8209c4048d027932b585f7e680c1e378 | 0 |  | 0
drim_86/REQ86-5090 | 1114 | 480fc83c158653744118519138f2c1f832f464c5 | 0 |  | 0
drim_86/REQ86-5089 | 1114 | a455cda8781049810132fdf3efc6a7bd62067733 | 0 |  | 0
drim_86/REQ86-5088 | 1114 | a2b6acd770a933f6ed93bc037c8055ce351e068e | 0 |  | 0
drim_86/REQ86-5087 | 1114 | 7c99ff04252de62baf70171db64d34c04505b26a | 0 |  | 0
drim_86/REQ86-5086 | 1114 | 58c9b8b2a231526e59db9f0f6bfa433150f2c10c | 0 |  | 0
drim_86/REQ86-5085 | 1114 | 35eec44d35aa89b58f29f94d5503f0149b5e9329 | 0 |  | 0
drim_86/REQ86-5084 | 1114 | 985769b8bc4da93903cad7f2003a556e5e0a0aa8 | 0 |  | 0
drim_86/REQ86-5083 | 1114 | e2a1753cd2e85a495b99ff772bf7bcb20547d42a | 0 |  | 0
drim_86/REQ86-5082 | 1114 | d827b37975b395e8a4705ac402664bc096b3372d | 0 |  | 0
drim_86/REQ86-5081 | 1114 | ccfbbedb3bbaffb0c9a5221db2a31e252cc1993e | 0 |  | 0
drim_86/REQ86-5080 | 1114 | 9553930b4d53c751519d5aee0bc0a40de3e7e6da | 0 |  | 0
drim_86/REQ86-5079 | 1114 | b6efc3494ba88083f163ef7255dd5400496eb931 | 0 |  | 0
drim_86/REQ86-5078 | 1114 | 2f24b55d4049ae969c0e8abc8d445bc1310f2073 | 0 |  | 0
drim_86/REQ86-5077 | 1114 | fb8f6267d388f9a60e2e165b63d3230c0d97b6d4 | 0 |  | 0
drim_86/REQ86-5076 | 1114 | 48e311d692314cd6db4bacdfbd7ee6b5f418e010 | 0 |  | 0
drim_86/REQ86-5075 | 1114 | 490b1d084ffcb4a59ca0d6937f24bc7ec37fb20e | 0 |  | 0
drim_86/REQ86-5074 | 1114 | 97dc28d750513e86cf455b512899cb4ae8433767 | 0 |  | 0
drim_86/REQ86-5073 | 1114 | 534f3e5a629b8170bd97086c1f34458520e59528 | 0 |  | 0
drim_86/REQ86-5072 | 1114 | f938ac7f458d806bdb91261beb4f412b4bc1a276 | 0 |  | 0
drim_86/REQ86-5071 | 1114 | 42fa319e94e2692118838a6a079fffa550609f63 | 0 |  | 0
drim_86/REQ86-5070 | 1114 | 686c54b3577b27934b5a62c40bbd5d724f12bb10 | 0 |  | 0
drim_86/REQ86-5069 | 1114 | 35a4e6257f63f58891733219abb54e798e9a92e0 | 0 |  | 0
drim_86/REQ86-5068 | 1114 | 7f60d134910b61810fe1c615fb7099cf2a56afc2 | 0 |  | 0
drim_86/REQ86-5067 | 1114 | 0cd72065ac01c31bf1935fb1783b093a34110b53 | 0 |  | 0
drim_86/REQ86-5066 | 1114 | 962cff0edaadc67a7419af29fbf9c9215c4dc591 | 0 |  | 0
drim_86/REQ86-5062 | 1114 | 596ca1ac47468ae1a2fd3a3db4657284c710e2e1 | 0 |  | 0
drim_86/REQ86-5061 | 1114 | 630ed0c209e2d178521cb0e250ec640d6d7e0632 | 0 |  | 0
drim_86/REQ86-5060 | 1114 | bd710a444e81be0ed643d685ea3a5278d0affc4c | 0 |  | 0
drim_86/REQ86-5059 | 1114 | c37a76f48ad93ad1ed55b4251e7e4924e8b29d4d | 0 |  | 0
drim_86/REQ86-5058 | 1114 | 17f9d8e5c7fce87c41dd4b64e407a71b032fd788 | 0 |  | 0
drim_86/REQ86-5057 | 1114 | 926436d69fd9825effd02c37db0263ef5d564b7a | 0 |  | 0
drim_86/REQ86-5049 | 1113 | 8bce46bd2d69e88691fcc5a278a57a92841933ea | 0 |  | 0
drim_86/REQ86-5048 | 1113 | f41470684d3266608c68c9f1c64d4c8cbc31d7db | 0 |  | 0
drim_86/REQ86-5047 | 1113 | 0d3db0d1aba12cfec0dab901b83553c20dd5ee48 | 0 |  | 0
drim_86/REQ86-5046 | 1113 | 64813cdf12fcb743c23835ce254988a5aacfeccb | 0 |  | 0
drim_86/REQ86-5045 | 1113 | e60b86ec2168d5a67dc690f12d496ce7472d88ef | 0 |  | 0
drim_86/REQ86-5044 | 1113 | f30c1448a661012ae29109fccd9fc42245a6a0b0 | 0 |  | 0
drim_86/REQ86-5043 | 1113 | 686107519dc875a2c21785c3def1acd75dab0582 | 0 |  | 0
drim_86/REQ86-5042 | 1113 | f201878709666a23ecc931b449c7cc3c653d4fa3 | 0 |  | 0
drim_86/REQ86-5041 | 1113 | c9ef5f1f716345f9ac73be91f4722bc2ff17ff78 | 0 |  | 0
drim_86/REQ86-5040 | 1113 | d015b424cd035f075d429adf1786efcab6d9deaa | 0 |  | 0
drim_86/REQ86-5039 | 1113 | fa6d77672c616955e1acdc8a0881e0a750f1e5e3 | 0 |  | 0
drim_86/REQ86-5038 | 1113 | aa5404d7605fd4c30a007dec6c479240c0053eea | 0 |  | 0
drim_86/REQ86-5037 | 1113 | 8e5aeb2a5a452598f3893bad6e147bbbc2bc0a9d | 0 |  | 0
drim_86/REQ86-5036 | 1113 | c30b9cdf95596826c70a493c91accc5426c130bc | 0 |  | 0
drim_86/REQ86-5035 | 1113 | 6b62a3521040eca2dd3be922e83e3c34dc59e941 | 0 |  | 0
drim_86/REQ86-5034 | 1113 | 58feaa157c33e5a455df09c9d43ba30da4b434d4 | 0 |  | 0
drim_86/REQ86-5033 | 1113 | e5776a8e46e200f52cb194d20f7cca740717fa93 | 0 |  | 0
drim_86/REQ86-5032 | 1113 | 0e57f8667003837ef8db1e370d71300343dcc10c | 0 |  | 0
drim_86/REQ86-5031 | 1113 | d044c12bf2e15ae5d691cd330d2f14f2a31c280f | 0 |  | 0
drim_86/REQ86-5030 | 1113 | e656d79e8b3c3932964c5fd47dc0a8999ffa3b8f | 0 |  | 0
drim_86/REQ86-5029 | 1113 | b1daf68b6cb04d331f2a3236c10b0358d3ce0bc1 | 0 |  | 0
drim_86/REQ86-5028 | 1113 | 08e949ad253fe41528033649824bf073bcc64ab8 | 0 |  | 0
drim_86/REQ86-5027 | 1113 | 4014d40090d78e21083dc02948eb544b075894d5 | 0 |  | 0
drim_86/REQ86-5026 | 1113 | 370e2b21629ccbcb4f5cec1be3e8dbc7a4db2655 | 0 |  | 0
drim_86/REQ86-5025 | 1113 | 5bfdf6987c93dbc67ca644738ba49b2d559717fb | 0 |  | 0
drim_86/REQ86-5024 | 1113 | 3e964f3466075c6bea3dfadc49e2ab36f5c4a915 | 0 |  | 0
drim_86/REQ86-5023 | 1113 | 5d01a48f203bc0d57c1a774be28d9cb38ffc356e | 0 |  | 0
drim_86/REQ86-5022 | 1113 | 7c6842cffc2a346b11ce820cd09c4d866fefc91d | 0 |  | 0
drim_86/REQ86-5021 | 1113 | 5e59909cb940e66cfef6d3294a876a44ccef196d | 0 |  | 0
drim_86/REQ86-5020 | 1113 | e07fb4de51936a3d08d5c9065067c78124918b6d | 0 |  | 0
drim_86/REQ86-5019 | 1113 | 221b1a83c3b9a3e4e5c237c653b14072fda986e2 | 0 |  | 0
drim_86/REQ86-5018 | 1113 | be17c9054b9ae2e1f63a426fdfde3f663de61653 | 0 |  | 0
drim_86/REQ86-5017 | 1113 | 001b30d531c576804e5e568003749cc228d68243 | 0 |  | 0
drim_86/REQ86-5016 | 1113 | 0977f75f59e3af451dab7ce7b97b206ee6c0e902 | 0 |  | 0
drim_86/REQ86-5015 | 1113 | 9d5a291963c75515004cabd6987f64f876090330 | 0 |  | 0
drim_86/REQ86-5014 | 1113 | 72c2c9eb80f369755eb88d4c7135168f036b119f | 0 |  | 0
drim_86/REQ86-5013 | 1113 | 2df06d5423e89db67bc80d16d961f430a5b65b3e | 0 |  | 0
drim_86/REQ86-5012 | 1113 | b096ed9e9ec9219401285ee18d30bdb64e5947d3 | 0 |  | 0
drim_86/REQ86-5011 | 1113 | aef1f31f4254b9a142215474f342f004525ae0c5 | 0 |  | 0
drim_86/REQ86-5010 | 1113 | 8e39b39850a1387dfb8e1050f3c860c8008efa78 | 0 |  | 0
drim_86/REQ86-5009 | 1113 | bf1562aa7458314e213fcac66f3ab95146ebdc20 | 0 |  | 0
drim_86/REQ86-5008 | 1113 | 6fb315562840a18af5c1b1b92f0add18f7e8cc92 | 0 |  | 0
drim_86/REQ86-5007 | 1113 | 9c996a4a74153d96e33d6863ace5cd00ef1588c7 | 0 |  | 0
drim_86/REQ86-5006 | 1113 | 34e2827782fd8faee2701e1b052c77d96ba00422 | 0 |  | 0
drim_86/REQ86-5005 | 1113 | 77df101020a7fa737621c6d3f4ab55a9b382a8a2 | 0 |  | 0
drim_86/REQ86-5004 | 1113 | 72bbeda355c607f1afc16d979dec27a02e57bd74 | 0 |  | 0
drim_86/REQ86-5003 | 1113 | d4bfa9cd2f0956b824d2be03b02a1cad7ef18f11 | 0 |  | 0
drim_86/REQ86-5002 | 1113 | 006ff62477602cae7fe8213e3a90e6b481b7f239 | 0 |  | 0
drim_86/REQ86-5001 | 1113 | 78ebd6cafeb078465bbf2858192b4539b6e05116 | 0 |  | 0
drim_86/REQ86-5000 | 1113 | 9c5de175f67f1a5ab40a3a34934b1c10258509d4 | 0 |  | 0
drim_86/REQ86-4999 | 1113 | 1bc5f902e4878fed1a889f1fabfc4ef7011c358e | 0 |  | 0
drim_86/REQ86-4998 | 1113 | d75daccc4465575506607b5af2600f45e8c429e9 | 0 |  | 0
drim_86/REQ86-4997 | 1113 | 8670753a246f91cfa3be1326ff9e487125a69dbf | 0 |  | 0
drim_86/REQ86-4996 | 1113 | 66447d633a2cbb95eac55b90275df8ae99c07c01 | 0 |  | 0
drim_86/REQ86-4995 | 1113 | 28746b8aeada47d9326c2c5910df5ebdfa09f8f6 | 0 |  | 0
drim_86/REQ86-4994 | 1113 | 64a02e5ddc2b412f2197471db4a4ac91618ec862 | 0 |  | 0
drim_86/REQ86-4993 | 1113 | 3809264722511efbf0b0a4f632137d880fbca0d7 | 0 |  | 0
drim_86/REQ86-4992 | 1113 | 88ef3aded336f9ac51ba97107cc153474217d460 | 0 |  | 0
drim_86/REQ86-4991 | 1113 | 601b78af939da0a44a4be7e66d74ab0d966333ee | 0 |  | 0
drim_86/REQ86-4990 | 1113 | 8d395a1cc1f65dc9966aaeefbf78be7bb48ab680 | 0 |  | 0
drim_86/REQ86-4989 | 1113 | 2e8121d0ed2c5b7a7bba0263a188e89555745d73 | 0 |  | 0
drim_86/REQ86-4988 | 1113 | ba9f0ba9d0c71b2a4b7d661e50bbc51b0ae54f23 | 0 |  | 0
drim_86/REQ86-4987 | 1113 | 620c5a432cb1c4ab5ca1690d6b9619ace596ffff | 0 |  | 0
drim_86/REQ86-4986 | 1113 | f8d9f35964bf00ddf7eb7844bdc72a2a9de4c29e | 0 |  | 0
drim_86/REQ86-4985 | 1113 | ce3403cf6b9eef40b99c334c5a387c9f554cf56a | 0 |  | 0
drim_86/REQ86-4984 | 1113 | 8aa826da08f77b7de36d6f7c3ac51f45dbc2def8 | 0 |  | 0
drim_86/REQ86-4983 | 1113 | 8b346d71ce22e244ff33aac00813271bc24b4468 | 0 |  | 0
drim_86/REQ86-4982 | 1113 | 358507dc6afeedb4fbf224a7647ba1b07197049f | 0 |  | 0
drim_86/REQ86-4981 | 1113 | 9872dcd09d2e63c36a3dd006e577c34844f3fce5 | 0 |  | 0
drim_86/REQ86-4980 | 1113 | bd1bea503f5bd962d42b0a78a44c314f84dfe91b | 0 |  | 0
drim_86/REQ86-4979 | 1113 | 3f75a27e88aa01d6b76f6f587545e37fc04ac038 | 0 |  | 0
drim_86/REQ86-4978 | 1113 | f654a50d86867f3f4b6cec975436d27e7464684b | 0 |  | 0
drim_86/REQ86-4977 | 1113 | 328dfe0bf476cd07ba892cbc252f3269957a20d7 | 0 |  | 0
drim_86/REQ86-4976 | 1113 | 9120c6a5af4f2b7d2b7f9e792a520cf92f589225 | 0 |  | 0
drim_86/REQ86-4975 | 1113 | 172a9ad094ae3dc16a3f94ae90a9ecc9336d4ae1 | 0 |  | 0
drim_86/REQ86-4974 | 1113 | df844d3435634a7e00784f5ca9e0931fec01ddb7 | 0 |  | 0
drim_86/REQ86-4973 | 1113 | 304203dad12efa86e762afebf96f7be6b2efe22f | 0 |  | 0
drim_86/REQ86-4972 | 1113 | ce795cd5c7e695bce47f5f8c0a38786606688891 | 0 |  | 0
drim_86/REQ86-4971 | 1113 | d1c5f9df981dac7c390a03de97b1b80e56b45663 | 0 |  | 0
drim_86/REQ86-4970 | 1113 | 07ed0834f7a4d87254666e8ac3a97a043ff422a5 | 0 |  | 0
drim_86/REQ86-4969 | 1113 | 822424c6de28af42531f83fb76f07c278e4b53de | 0 |  | 0
drim_86/REQ86-4968 | 1113 | 2e21a1ef57b94f297ff638a6ac61dd4cc70baf02 | 0 |  | 0
drim_86/REQ86-4967 | 1113 | 056586fb7c200db376c52333ddc7a0c6a20669dd | 0 |  | 0
drim_86/REQ86-4966 | 1113 | 3d1810b6f07c4bd047b674207c829181553613b2 | 0 |  | 0
drim_86/REQ86-4965 | 1113 | cc20a1a930deb8f145b5946d22cc91236f15693f | 0 |  | 0
drim_86/REQ86-4964 | 1113 | 0e5881fd15943372f1c52cf140b2d675ad2dcf3b | 0 |  | 0
drim_86/REQ86-4963 | 1113 | 2334304ab0bf48bfb70de922c83fb8cf58d62005 | 0 |  | 0
drim_86/REQ86-4962 | 1113 | df602548857a3a144125f19b684c3cb25616d3c0 | 0 |  | 0
drim_86/REQ86-4961 | 1113 | f9618d3fce1c79fc5dc68c484d8b1bab8d63c5a3 | 0 |  | 0
drim_86/REQ86-4960 | 1113 | de90274bf3b47b82e9b6240801dfd3f7726580cb | 0 |  | 0
drim_86/REQ86-4959 | 1113 | cf7d139b4066140d6180417b9d2e05567fd5fcff | 0 |  | 0
drim_86/REQ86-4958 | 1113 | 09f2ad5cfe340e809ceef18fed496e4d137c15d4 | 0 |  | 0
drim_86/REQ86-4957 | 1113 | b5f36b18a7ac808546ab78a95ce15669e313c0c4 | 0 |  | 0
drim_86/REQ86-4956 | 1113 | a5496398b35c82caf4d3641f8a2d69910d0e487a | 0 |  | 0
drim_86/REQ86-4955 | 1113 | b0aae8feba926781ee76b2a1572337fd01bd9f58 | 0 |  | 0
drim_86/REQ86-4954 | 1113 | de5e4cb724186cc4db5797aca58d319acef78ef2 | 0 |  | 0
drim_86/REQ86-4953 | 1113 | 85fd60498d08b15f7326ce4094ac2b68d86884cd | 0 |  | 0
drim_86/REQ86-4952 | 1113 | a2da925b2dcef436868d38f38056840b4f4a6fec | 0 |  | 0
drim_86/REQ86-4951 | 1113 | fbe50825a37c57b4ebcc9f6ac136dcdb80f59d66 | 0 |  | 0
drim_86/REQ86-4950 | 1113 | 5adf93b8ebfd84c8f8cbd8c70102316cf6d8306d | 0 |  | 0
drim_86/REQ86-4949 | 1113 | f04f91f996c902ccfb8714e75b5db1aabb13b7e0 | 0 |  | 0
drim_86/REQ86-4948 | 1113 | 079a9610d2513bcd9478c267d36b85c17025ca00 | 0 |  | 0
drim_86/REQ86-4947 | 1113 | 7c6c7b8bc6fec5657b2ed0aeb42d7806eb551d13 | 0 |  | 0
drim_86/REQ86-4946 | 1113 | c9c211ea99fe11c94db57ebf7be4991721f1c56d | 0 |  | 0
drim_86/REQ86-4945 | 1113 | 2e4d426dda75e64cf6d7c2879c5b23531538f036 | 0 |  | 0
drim_86/REQ86-4944 | 1113 | 5561e376e53bf1fe08cc53adb3c67dd37f8e22de | 0 |  | 0
drim_86/REQ86-4943 | 1113 | 1140d09ed3ce9be07c1a6c3222bea6825eda1d36 | 0 |  | 0
drim_86/REQ86-4942 | 1113 | 1f1a44b6e95faac4c990949321daae480e1d3e57 | 0 |  | 0
drim_86/REQ86-4941 | 1113 | ba956bd7015cd59e53b3505d5b9e30e24ac6d5cb | 0 |  | 0
drim_86/REQ86-4940 | 1113 | 36515c16a763b992705af67808a40dc6ac022545 | 0 |  | 0
drim_86/REQ86-4939 | 1113 | ef1db562d5facc4f44ee453368582a159d217d2d | 0 |  | 0
drim_86/REQ86-4938 | 1113 | b24352dd04d86456b86ce525e97c65e17ad2fd22 | 0 |  | 0
drim_86/REQ86-4937 | 1113 | 1940aeeb809532791926c3ab57518a0e37695030 | 0 |  | 0
drim_86/REQ86-4936 | 1113 | 710f37b672754caca53edadd8aa76be2218f261c | 0 |  | 0
drim_86/REQ86-4935 | 1113 | b281b0be0984f68a3afd1ccde52632d9ab3b8ac6 | 0 |  | 0
drim_86/REQ86-4934 | 1113 | 4206f6dc310b9109a84d5efbf50a6412a5b30902 | 0 |  | 0
drim_86/REQ86-4933 | 1113 | d34131f5b3e5054c810a00f5aa3ffc89413096dc | 0 |  | 0
drim_86/REQ86-4932 | 1113 | 6d19f58bda39c328bfa61207330170e39dbd2444 | 0 |  | 0
drim_86/REQ86-4931 | 1113 | ccf6fad3f45c296dd38e8967fe25323e45954094 | 0 |  | 0
drim_86/REQ86-4930 | 1113 | 86d47b8a8aecb8c40b7a4e05557160a1124ca7ba | 0 |  | 0
drim_86/REQ86-4929 | 1113 | 4e0df981f2388258662f36cb2f9f1210e7609cad | 0 |  | 0
drim_86/REQ86-4928 | 1113 | 37e4fdd9b69b33109a177af11e3e6e465b7f3fda | 0 |  | 0
drim_86/REQ86-4927 | 1113 | d036bb70c9486f54eeaaba35a423f25372ea95d6 | 0 |  | 0
drim_86/REQ86-4926 | 1113 | 2ee4aab176c2757b7a580879393aa61b0ff0ba64 | 0 |  | 0
drim_86/REQ86-4925 | 1113 | d132c4299bf1f6315922097aa0d42d89b4544654 | 0 |  | 0
drim_86/REQ86-4924 | 1113 | 12b16fcefb19489e1cc7931cc8ef36c08f424c32 | 0 |  | 0
drim_86/REQ86-4923 | 1113 | 8d93df5efdb24775d5ccc903c77506e9fceebb9b | 0 |  | 0
drim_86/REQ86-4922 | 1113 | 0e4cacd5a8b58cf85163a7703a4f84e531d1695c | 0 |  | 0
drim_86/REQ86-4921 | 1113 | 82511842fc769eae5f12873083a9fb849c06d8ee | 0 |  | 0
drim_86/REQ86-4920 | 1113 | eb05eff8670611398832202fd67062d387db131a | 0 |  | 0
drim_86/REQ86-4919 | 1113 | f0deb586b6c2262a61fe748e93df61b7298501f0 | 0 |  | 0
drim_86/REQ86-4918 | 1113 | 3e435dace16a912ccb8e0609b2432144d6b7ef6f | 0 |  | 0
drim_86/REQ86-4917 | 1113 | cef31ee3df9d351f1b1cd480ebb97dc528b60383 | 0 |  | 0
drim_86/REQ86-4916 | 1113 | 1d21e54bcbfb58885ec183517f8da3c36234b104 | 0 |  | 0
drim_86/REQ86-4915 | 1113 | 7b5ea4f22d1310cc4d1f137f8ebba8e50f3b8829 | 0 |  | 0
drim_86/REQ86-4913 | 1113 | 5372c8aff4ab1fa3fca705db5478d53ab68a97f5 | 0 |  | 0
drim_86/REQ86-4912 | 1113 | 0995a96b6033739ea1e0d8b693b3e83935e2383e | 0 |  | 0
drim_86/REQ86-4911 | 1113 | d6b16ed40fde5a266657fedab136cdf95a2df439 | 0 |  | 0
drim_86/REQ86-4910 | 1113 | fec64f84f924394c132df1123f811ea947be7813 | 0 |  | 0
drim_86/REQ86-4909 | 1113 | e8b5580f62a82ff0be4be85368314fceb65d8e75 | 0 |  | 0
drim_86/REQ86-4908 | 1113 | ce58e4f85343ec159a556c0d830d7e917de7c23f | 0 |  | 0
drim_86/REQ86-4907 | 1113 | 7f83da3f6ff7b2052fbb929794e0056bf51715bd | 0 |  | 0
drim_86/REQ86-4906 | 1113 | 8a5ee47d29a8969faf85e355b96776835b046636 | 0 |  | 0
drim_86/REQ86-4905 | 1113 | a0bc2b60073bab49bdd68271c96fb9f9beb472a8 | 0 |  | 0
drim_86/REQ86-4904 | 1113 | 4240346762bf3c3ac0e0b8e488e8cbf43056dbe8 | 0 |  | 0
drim_86/REQ86-4903 | 1113 | 474ed489b7d0d1bd4d43be902c2bfc9a6c7339af | 0 |  | 0
drim_86/REQ86-4902 | 1113 | 9fbc59b275f675833e749ebf2558e327b8e60c90 | 0 |  | 0
drim_86/REQ86-4901 | 1113 | 76adc38c3d9fb51d7824e366fd516b6e91dabe42 | 0 |  | 0
drim_86/REQ86-4900 | 1113 | bcc0875f58afcb8372284955bd9b0fe848be5719 | 0 |  | 0
drim_86/REQ86-4899 | 1113 | 3ec7d97044112b4b6df90e98f593b062dd797e88 | 0 |  | 0
drim_86/REQ86-4898 | 1113 | fb53a0594b76521970da113e08fca07ffcc38b86 | 0 |  | 0
drim_86/REQ86-4897 | 1113 | cb6a181fa428906bc9dd8e15c117c4d142c7283e | 0 |  | 0
drim_86/REQ86-4896 | 1113 | def66f1602c1db036b6d83d7670eee632f447968 | 0 |  | 0
drim_86/REQ86-4895 | 1113 | 5cb2ffc06b98ccfd8dd10d7206e75aad4fa5104b | 0 |  | 0
drim_86/REQ86-4894 | 1113 | 9653a26e86d4cd20aca2f46f5ec34462ea0d9093 | 0 |  | 0
drim_86/REQ86-4893 | 1113 | 7110089818b921d72338673112fa05e0fe3e47d9 | 0 |  | 0
drim_86/REQ86-4892 | 1113 | 6971304d8f4d53f118052e7d816847bdde2458f4 | 0 |  | 0
drim_86/REQ86-4891 | 1113 | 64ec1e069be9738971ea43de05318f22f033e37a | 0 |  | 0
drim_86/REQ86-4887 | 1113 | 93b13383c0fc4659cee8659cf1d4512e59c1c8db | 0 |  | 0
drim_86/REQ86-4886 | 1113 | 1079f8c6a4945043cfb8d5b117c4346dc10f2164 | 0 |  | 0
drim_86/REQ86-4884 | 1113 | dd382f3d8986dbf69f5b6d71c879e05f600edab3 | 0 |  | 0
drim_86/REQ86-4883 | 1113 | 021f3a38b0dc110d8b2a413bc2e75774d18f638a | 0 |  | 0
drim_86/REQ86-4882 | 1113 | f4b24633cee873665328d3ffed215c1049ab55e1 | 0 |  | 0
drim_86/REQ86-4881 | 1113 | 64ed2ab1fb35b630f9978da43cb91feaaac8af75 | 0 |  | 0
drim_86/REQ86-4880 | 1113 | 0268d49e968b2886e24d88b52343f69b483a1786 | 0 |  | 0
drim_86/REQ86-4878 | 1113 | ff35502350f58b09d2ff5db9851dd9b18c771efc | 0 |  | 0
drim_86/REQ86-4877 | 1113 | f61bfaac141808d2c55d1239a7ac44cb65e8a9ea | 0 |  | 0
drim_86/REQ86-4876 | 1113 | 9650362fad768ec3f6c744e4005c64b90d5afe04 | 0 |  | 0
drim_86/REQ86-4875 | 1113 | 062fd311fe9761161363eb4bb6fb50397211fa8d | 0 |  | 0
drim_86/REQ86-4874 | 1113 | e4cdc8f7ada021ead04ea8a31161d49f2bf56814 | 0 |  | 0
drim_86/REQ86-4873 | 1113 | 296a6cc0c67c506cca80cb2f1c4d8dfe3c6879ca | 0 |  | 0
drim_86/REQ86-4872 | 1113 | a36da18fd4ba835f2b797d6d240ee4859b2cacd1 | 0 |  | 0
drim_86/REQ86-4871 | 1113 | 0f6bf64e5ff2c2ac1c2bad3f2e62e2b6fd8c5e87 | 0 |  | 0
drim_86/REQ86-4870 | 1113 | 8070f7d818eb14053c74004da5b70a013526bc15 | 0 |  | 0
drim_86/REQ86-4869 | 1113 | 788b87ff19986492e8da466337e3135e63987580 | 0 |  | 0
drim_86/REQ86-4868 | 1113 | b91ba1efcbb2c29a9a4f1d5af551e9b6877db81d | 0 |  | 0
drim_86/REQ86-4867 | 1113 | 6330340e69ad1499f18a218265b0ce05aadfad76 | 0 |  | 0
drim_86/REQ86-4866 | 1113 | 96d18b3d248157485ff77d132a8e223954257513 | 0 |  | 0
drim_86/REQ86-4865 | 1113 | 0af3bab3053cd502a444c8bd010937e9d94a3bc2 | 0 |  | 0
drim_86/REQ86-4864 | 1113 | 9116efe6e56cf8410ec159ddb98f4b1c62e35d12 | 0 |  | 0
drim_86/REQ86-4863 | 1113 | 8074b42ed9dc59f09768b20166a68da004476db0 | 0 |  | 0
drim_86/REQ86-4862 | 1113 | 31fdf0082f59a83c1b034fb5fef4235d78ea28ff | 0 |  | 0
drim_86/REQ86-4858 | 1113 | 7afc81abf652daa241ea096093f5ceb168a71f15 | 0 |  | 0
drim_86/REQ86-4857 | 1113 | 6bf8bb44d81abaada4cb0e3a0771652990d1c491 | 0 |  | 0
drim_86/REQ86-4856 | 1113 | 52b64ae869de06cc4b7a8caeb90ea91abf536cce | 0 |  | 0
drim_86/REQ86-4855 | 1113 | e0c4eeed6ff75ce7d0a8ff04d4b1ceb0e9e3b977 | 0 |  | 0
drim_86/REQ86-4854 | 1113 | 866e04aad2b3dde92cfb5489bda7d1e55110d0fa | 0 |  | 0
drim_86/REQ86-4853 | 1113 | 5fad979cab060d381afe1828d96c317abe7210e0 | 0 |  | 0
drim_86/REQ86-4852 | 1113 | 0e888a3abf948d2a0c70741ba2f6336a8ba183cf | 0 |  | 0
drim_86/REQ86-4851 | 1113 | a607d6b1a71447f23b472706dc3a80f3f5bc613f | 0 |  | 0
drim_86/REQ86-4850 | 1113 | 731cef485091fae89f95d063f9dae25481158cf3 | 0 |  | 0
drim_86/REQ86-4849 | 1113 | 27ea5f453ba15485be828fad9014b4313f558ffa | 0 |  | 0
drim_86/REQ86-4848 | 1113 | cf545049361ab852b8f2872823e59f8d0c86cd27 | 0 |  | 0
drim_86/REQ86-4847 | 1113 | c8d89e7219f1d47625e70589eeacc0f287e7de42 | 0 |  | 0
drim_86/REQ86-4846 | 1113 | 7a388e0f7c8433d4a0b7c552b248e02c4bdf366f | 0 |  | 0
drim_86/REQ86-4845 | 1113 | a4564a47973928b9e692d58a53a3b12b8b944a7d | 0 |  | 0
drim_86/REQ86-4844 | 1113 | 1c75883544f0d9a7f0074aa6a20a285c0532309f | 0 |  | 0
drim_86/REQ86-4843 | 1113 | 32a2153a47ffcd7bcc1e7c238c4ef59b19982f60 | 0 |  | 0
drim_86/REQ86-4842 | 1113 | 246bb71b2b1bbea421d2c6e9d9789188ec7f22ee | 0 |  | 0
drim_86/REQ86-4841 | 1113 | b533992d9d0d27270783dc607d16f0ff9e1a1a30 | 0 |  | 0
drim_86/REQ86-4840 | 1113 | 0112320307f7561add25694b333e7c955b1d360d | 0 |  | 0
drim_86/REQ86-4839 | 1113 | b2f19f4fff03cf422383a17412150d6055f145d9 | 0 |  | 0
drim_86/REQ86-4838 | 1113 | 7d33dd896a951b77f16425e64019848198d1a0b3 | 0 |  | 0
drim_86/REQ86-4837 | 1113 | 1064ebc8ac06407e14f457f96e2b4575461173da | 0 |  | 0
drim_86/REQ86-4836 | 1113 | 1b789c1ae93d6d94b2a0c824fc4049fb1a8200ca | 0 |  | 0
drim_86/REQ86-4835 | 1113 | b3d4cb67a68a2ece01ac8730704161c4133c1041 | 0 |  | 0
drim_86/REQ86-4834 | 1113 | 1bed10729f639657e0112470443b524de629481d | 0 |  | 0
drim_86/REQ86-4833 | 1113 | 5f0cf0d46bbd3e79d430f6d1bb08f40ccce9db87 | 0 |  | 0
drim_86/REQ86-4832 | 1113 | bd96a9d89abd3163645a26808507da5a79643d5c | 0 |  | 0
drim_86/REQ86-4831 | 1113 | 7040a2824d42d4777943e04f45db45b423cacc09 | 0 |  | 0
drim_86/REQ86-4830 | 1113 | 35bb224552991e85a11726781cbe3c8f4b0283c0 | 0 |  | 0
drim_86/REQ86-4829 | 1113 | 4b04e51c6074f6fdd4a223106228f04ec21c58c8 | 0 |  | 0
drim_86/REQ86-4828 | 1113 | 2da1a69be053a6f95d318ed7d65a1cd9a5496a6a | 0 |  | 0
drim_86/REQ86-4827 | 1113 | c3b357f16fc4afe29cc4bd91419d660ed903996a | 0 |  | 0
drim_86/REQ86-4826 | 1113 | 4aee87edb32aab573990f50c326f677a0c31e83a | 0 |  | 0
drim_86/REQ86-4825 | 1113 | 58c1760ac11dd50bf4c1d7ce0bb9d4389883eb9c | 0 |  | 0
drim_86/REQ86-4824 | 1113 | a78838a00bf88ec5c9bbf6aac642bd7395945d65 | 0 |  | 0
drim_86/REQ86-4822 | 1113 | 095ce5b4a302cdf0502b4e49064096bb20878dfd | 0 |  | 0
drim_86/REQ86-4821 | 1113 | 22feaa09e1e2511a79e301f13fac0320c6991c9a | 0 |  | 0
drim_86/REQ86-4820 | 1113 | 46a44b3829358024836e5ca3aa8acf448b2f35f3 | 0 |  | 0
drim_86/REQ86-4819 | 1113 | 79b7237eb9bda5aaf531d057814064c53ddd4e65 | 0 |  | 0
drim_86/REQ86-4818 | 1113 | fbfcfb42d955ee81dcc10596ec007f73aa9f7779 | 0 |  | 0
drim_86/REQ86-4817 | 1113 | 58e8b4840483a568426d9d7a8f7cd5fd6bdd64c4 | 0 |  | 0
drim_86/REQ86-4816 | 1113 | 799e8c6c737e87c0b13ac45522492834e7a55fd1 | 0 |  | 0
drim_86/REQ86-4815 | 1113 | 9be99fb5f03f9439de7ddfcdc4284f5a3b244663 | 0 |  | 0
drim_86/REQ86-4814 | 1113 | 3007d4e91d5b2403218a1fad0fc9d36ff4af097f | 0 |  | 0
drim_86/REQ86-4813 | 1113 | 0d82cc308f7e2d429c336fc152320b6d5c3cbccc | 0 |  | 0
drim_86/REQ86-4812 | 1113 | c21d6a5c5db70fc6b7ca5fae2f5b499b91af9c64 | 0 |  | 0
drim_86/REQ86-4811 | 1113 | d881d9b40a00150063d631a9e393623edcd62258 | 0 |  | 0
drim_86/REQ86-4810 | 1113 | a737ea8555db62daeed0f16566f7c3432382bbcf | 0 |  | 0
drim_86/REQ86-4809 | 1113 | 4a1bc5bae472f130fb9b9084b987a3e2b9e86140 | 0 |  | 0
drim_86/REQ86-4808 | 1113 | 658eb60602fbcda6fe594c61d2c7a16fbd6d4efc | 0 |  | 0
drim_86/REQ86-4807 | 1113 | f053a7a17d127c362b04519b50df892287188ca4 | 0 |  | 0
drim_86/REQ86-4806 | 1113 | babbcbef4f97519094afbf4462918db6155bca94 | 0 |  | 0
drim_86/REQ86-4805 | 1113 | 789a2a7fff45879ae2dfbfdac8c39610781c4fbd | 0 |  | 0
drim_86/REQ86-4804 | 1113 | c5337e745c1051a16da72e3f8ee904f0df154ad9 | 0 |  | 0
drim_86/REQ86-4803 | 1113 | 3ba4ac65d970908314349b1ee4152b3b3e40dac3 | 0 |  | 0
drim_86/REQ86-4802 | 1113 | eef6ab71669c101049ccafeb45814dc117868d23 | 0 |  | 0
drim_86/REQ86-4801 | 1113 | d7ac2b75415068407662c4ee5599323a8ab45ddc | 0 |  | 0
drim_86/REQ86-4800 | 1113 | dec6e6015b6d1fcba3dabff15227f086df07ded1 | 0 |  | 0
drim_86/REQ86-4799 | 1113 | 6c11e5075096c597216be76f08e581cfe0c96285 | 0 |  | 0
drim_86/REQ86-4798 | 1113 | 0558f8a7c7414cb80790d8671cb908da04965d25 | 0 |  | 0
drim_86/REQ86-4797 | 1113 | 6202af1e6b1895851f2534c6dedd969b2e21f97e | 0 |  | 0
drim_86/REQ86-4796 | 1113 | 6124e0d0875260de8c46a1011a56cb109d547c3b | 0 |  | 0
drim_86/REQ86-4795 | 1113 | 976f6aeb57ec07b412368982d275a752618b7156 | 0 |  | 0
drim_86/REQ86-4794 | 1113 | 444049f49b19f93a0a7292004f4ef161f3f6552b | 0 |  | 0
drim_86/REQ86-4793 | 1113 | dc6d48d7a6738779cc958d7a22c0cb0df57cd9bc | 0 |  | 0
drim_86/REQ86-4792 | 1113 | 0e5ae1b425d49641eab7be2d1e6843292d1d5386 | 0 |  | 0
drim_86/REQ86-4791 | 1113 | 6163d229bac34ff4e40e3dfcf9c21d2d5b497713 | 0 |  | 0
drim_86/REQ86-4790 | 1113 | 1cf8161dc2471c56654c49db689bc59dd75f7473 | 0 |  | 0
drim_86/REQ86-4789 | 1113 | 595b86a7e77f4d9bae08f8503dfa4c36e671fd15 | 0 |  | 0
drim_86/REQ86-4788 | 1113 | 10113b8cac1eabcb13d046e23428fe4c18e2535c | 0 |  | 0
drim_86/REQ86-4787 | 1113 | 01042debb0edf01d78dc34c25efac97479ace285 | 0 |  | 0
drim_86/REQ86-4786 | 1113 | 13b90946d39fd5c58cd9cfbf4f732c414d30a9d1 | 0 |  | 0
drim_86/REQ86-4785 | 1113 | 5861eb24b50fb47a39f94ab37282201d230946d8 | 0 |  | 0
drim_86/REQ86-4784 | 1113 | 72ab2ffac2df8a8f849f8c1e525e6a7801030cd4 | 0 |  | 0
drim_86/REQ86-4783 | 1113 | d8be12d4f06d76138ce6773d767d1fcd917db8ad | 0 |  | 0
drim_86/REQ86-4782 | 1113 | 69f4ee9d95183073ae4f2c38a4f622b89db7ca1e | 0 |  | 0
drim_86/REQ86-4781 | 1113 | 3261425e4b7e897a75a8a530392175a9b17c5fb3 | 0 |  | 0
drim_86/REQ86-4780 | 1113 | e3807f1141a430fd1ae814d56c4262da2c2468a9 | 0 |  | 0
drim_86/REQ86-4779 | 1113 | d612252656577b08e157871f40311d71ad0c1984 | 0 |  | 0
drim_86/REQ86-4778 | 1113 | efda7d096a3604ac30bbfbca141197c07a503f09 | 0 |  | 0
drim_86/REQ86-4777 | 1113 | d0b423246b616ef4696e50b03b70d830d6b8a1d8 | 0 |  | 0
drim_86/REQ86-4776 | 1113 | 6ae24d524b7005f9064bacaa773c40689c212adb | 0 |  | 0
drim_86/REQ86-4775 | 1113 | 21575937eaba36d80253a6c3008fcf748f3a1360 | 0 |  | 0
drim_86/REQ86-4774 | 1113 | 970331f43078d6402b0f1fcb910fdae6e04179dc | 0 |  | 0
drim_86/REQ86-4773 | 1113 | 2b1f2c6869ffa9af1a32c814fb412cf90486b9bb | 0 |  | 0
drim_86/REQ86-4772 | 1113 | ba47077db688f5220d7774276edabbf07348d89d | 0 |  | 0
drim_86/REQ86-4771 | 1113 | f99b0f0c87cc999b3ac7028521a5489ea672c266 | 0 |  | 0
drim_86/REQ86-4770 | 1113 | d30d38395827727db521d5fb17470c30c139aa13 | 0 |  | 0
drim_86/REQ86-4769 | 1113 | e68d901e9e7bf77a6964670118d15b31724a5a25 | 0 |  | 0
drim_86/REQ86-4768 | 1113 | 201dabeadf77591a8d0b40e97eedc3b951cd4bc8 | 0 |  | 0
drim_86/REQ86-4767 | 1113 | bf23e2380ec32ff2dff1ee85543735268520b989 | 0 |  | 0
drim_86/REQ86-4766 | 1113 | 84e48f6e0946cd02acb8dc4dea8281fdb6698218 | 0 |  | 0
drim_86/REQ86-4765 | 1113 | a3400f9c40a55689fc8611fbe819ef3280c834d0 | 0 |  | 0
drim_86/REQ86-4764 | 1113 | c6d89264731da4f75637cf8370705718a415fc35 | 0 |  | 0
drim_86/REQ86-4763 | 1113 | 0d2442539b30526166768c1b1bf28bfc1e6d824c | 0 |  | 0
drim_86/REQ86-4762 | 1113 | 3318acf6ca4a519c808db3cf0a863ff67caa524b | 0 |  | 0
drim_86/REQ86-4761 | 1113 | 00c9df78cb17760f1c09a5ca2328dcc930d8f3e0 | 0 |  | 0
drim_86/REQ86-4760 | 1113 | 9f9e17169dafd233e7e9e95747a4a488f2296829 | 0 |  | 0
drim_86/REQ86-4759 | 1113 | 1a1c697a404f3869e9a2b0b74132316e5366fbcf | 0 |  | 0
drim_86/REQ86-4758 | 1113 | 0360e8579b5191d1eabc0014565c372c711672ab | 0 |  | 0
drim_86/REQ86-4757 | 1113 | d018b730ae2fd0fd73ac0e90829bd8d8dd002e8f | 0 |  | 0
drim_86/REQ86-4756 | 1113 | d1184189d8ea67ccd8580df22b3b97921bcf4779 | 0 |  | 0
drim_86/REQ86-4755 | 1113 | 5826c5ba489fb360cd2214b8f81ebda81cd83956 | 0 |  | 0
drim_86/REQ86-4754 | 1113 | 90a060348feb608f953ffa94fb3f1ffb9a740834 | 0 |  | 0
drim_86/REQ86-4753 | 1113 | c28493b53ee4a9da7fe843823de936dc86637391 | 0 |  | 0
drim_86/REQ86-4752 | 1113 | 99ab99af1cecf2f89fa1b65b0382a8ea90f31224 | 0 |  | 0
drim_86/REQ86-4751 | 1113 | 1d2926b4164e4075d2f848833928670231c73b5c | 0 |  | 0
drim_86/REQ86-4750 | 1113 | b35e0f66cf6a2b453c7d824fd5bc991575ba4db8 | 0 |  | 0
drim_86/REQ86-4749 | 1113 | 823c96ee098dc2b16ddff9a7f630d26fdda20aa8 | 0 |  | 0
drim_86/REQ86-4748 | 1113 | dfc1c9f4dbe99d36fb5e5a11a9f269e09c6095c7 | 0 |  | 0
drim_86/REQ86-4747 | 1113 | 50bcdeecca5d46bca32149f50cc4a9e27a33bc98 | 0 |  | 0
drim_86/REQ86-4746 | 1113 | 9a3a29561e4f7a6885e175f322ad977f757e47c1 | 0 |  | 0
drim_86/REQ86-4745 | 1113 | 945fbb72cd1278ba52a67ba0de370f30da374818 | 0 |  | 0
drim_86/REQ86-4744 | 1113 | bb10a4a5e2f7653cdbfd269482041ee7dfe94ab2 | 0 |  | 0
drim_86/REQ86-4743 | 1113 | d3afbf9be89bec8f5d26f5b18a5c72528e6d1235 | 0 |  | 0
drim_86/REQ86-4742 | 1113 | a914d27a81f751ed8b155c0fea37d4805cc72beb | 0 |  | 0
drim_86/REQ86-4741 | 1113 | 3c5826901c71f9739741e787d7bb941fc9070e08 | 0 |  | 0
drim_86/REQ86-4740 | 1113 | 8c5da6333fd4f85f84c288e9a932bc40cdb5bb64 | 0 |  | 0
drim_86/REQ86-4739 | 1113 | db1a48786f18421553f2d7927d5a27a645d8bd18 | 0 |  | 0
drim_86/REQ86-4738 | 1113 | 05f64ffd72f53eaea042efb486c83b6ac2aa1dc7 | 0 |  | 0
drim_86/REQ86-4737 | 1113 | 7ac5611417a9673dd7c6b34f803d8f299adf8cd2 | 0 |  | 0
drim_86/REQ86-4736 | 1113 | e0baf03780ad4a19f92185f29034170760d321f4 | 0 |  | 0
drim_86/REQ86-4735 | 1113 | af51dcf3e17b1b4a1e925702d3de510b9f8bc4ea | 0 |  | 0
drim_86/REQ86-4734 | 1113 | 74e2cf9e109d2a3b5ce1799bd07b5f1d76fb1a04 | 0 |  | 0
drim_86/REQ86-4733 | 1113 | 6fbf0a2ce9015b801f8477aa3c7d117c766a9d08 | 0 |  | 0
drim_86/REQ86-4732 | 1113 | c42b786f49b9626a1ea3f5ae37beceb91a30d356 | 0 |  | 0
drim_86/REQ86-4731 | 1113 | f2537e848db6a65a228a0b7d93d4e96fbf031470 | 0 |  | 0
drim_86/REQ86-4730 | 1113 | 42b5b806b7cca2a76221ecf586aa45b54dd2f8de | 0 |  | 0
drim_86/REQ86-4729 | 1113 | f56c7a3c202f8069cfa4328f92eba69e52b31b99 | 0 |  | 0
drim_86/REQ86-4728 | 1113 | 2cd6d86965f74cbfaef8ea929443448a0ac13f32 | 0 |  | 0
drim_86/REQ86-4727 | 1113 | 3eaa163f65bec1901243400fc30e722272c0e6ad | 0 |  | 0
drim_86/REQ86-4726 | 1113 | f4d66c65cd95c478953bee2ffe80dc5de1a5c76f | 0 |  | 0
drim_86/REQ86-4725 | 1113 | da136482bd7d164fcf13046dd28d3450e9cf736d | 0 |  | 0
drim_86/REQ86-4724 | 1113 | ffefd35a715b8493aafb79b6f4ba7ec0b2572270 | 0 |  | 0
drim_86/REQ86-4723 | 1113 | 5fbd4393d9da6038d534c90811196b66525d0ca8 | 0 |  | 0
drim_86/REQ86-4722 | 1113 | 334c6877ce604fb929d6d17f7c7c11ebe731714d | 0 |  | 0
drim_86/REQ86-4721 | 1113 | 21a8a03d5cabb65dc2f6f64b18f1fa6051b48693 | 0 |  | 0
drim_86/REQ86-4720 | 1113 | c3794b4095ccf4b597bc2add5c6621a98dc9fa4c | 0 |  | 0
drim_86/REQ86-4719 | 1113 | 30733e4c03471275eedf6a5e5096525079d5e29a | 0 |  | 0
drim_86/REQ86-4718 | 1113 | 8413855ff03489b68518a4be15efd24c54c46483 | 0 |  | 0
drim_86/REQ86-4717 | 1113 | 8c87b2fbdf8ef7b1fd6e9b34c2d2cd1ff8af210a | 0 |  | 0
drim_86/REQ86-4716 | 1113 | 01b247a783ca4111b49b60aa4ade8aff81f35bd1 | 0 |  | 0
drim_86/REQ86-4715 | 1113 | 5d98100f6a8495aebb4f62aa498c47049209eb18 | 0 |  | 0
drim_86/REQ86-4714 | 1113 | 8a9e7b2a05eb8755718730f9d175dd7deadfa9d5 | 0 |  | 0
drim_86/REQ86-4713 | 1113 | 69d0cdfec047b2a4ff5d5714842cc834b9793ff7 | 0 |  | 0
drim_86/REQ86-4712 | 1113 | 32003a2c8789e44489518e44785e3aa0f44d28f8 | 0 |  | 0
drim_86/REQ86-4711 | 1113 | 5eaf6b9a910b372b945429662a7ab32ab7655fcf | 0 |  | 0
drim_86/REQ86-4702 | 1113 | ee1dfa9b85638b81112af775410ed382a5ee9a5b | 0 |  | 0
drim_86/REQ86-4701 | 1113 | b1040856f722c581a49c6812d50c74384331406b | 0 |  | 0
drim_86/REQ86-4700 | 1113 | b279069af7ecd81625e6ad5fc73a45bbffa340f4 | 0 |  | 0
drim_86/REQ86-4698 | 1113 | f663549ade72b6e96c45bfd9a4bf57a7febc03d4 | 0 |  | 0
drim_86/REQ86-4697 | 1113 | e8d0c53d7b44f188ca7f769ebc67709bf59b162c | 0 |  | 0
drim_86/REQ86-4696 | 1113 | f97a0cb74e621861d9c42ad52a9fe9466901f449 | 0 |  | 0
drim_86/REQ86-4695 | 1113 | e7980fdf0a637d26397fe202a99883d612a42017 | 0 |  | 0
drim_86/REQ86-4694 | 1113 | 24e1944f13286fed612139ef853d5b7ed9530b8b | 0 |  | 0
drim_86/REQ86-4693 | 1113 | 0ceebe76bd60dbf3f0ab8d3bbc18bf4ff165a408 | 0 |  | 0
drim_86/REQ86-4692 | 1113 | 5dccd4ef1c890ea7a5b9dfabaf5fa773648bb599 | 0 |  | 0
drim_86/REQ86-4691 | 1113 | 517fd92c3716467396cf00397d9e23d8811fc4aa | 0 |  | 0
drim_86/REQ86-4690 | 1113 | 8312222084868d997e7f7130a034c69c3b91d14f | 0 |  | 0
drim_86/REQ86-4689 | 1113 | 985915c9f040c85e6a840e6c54b60a82ccb55334 | 0 |  | 0
drim_86/REQ86-4688 | 1113 | 942d2c04e5a2572305c923e4472b96244988b884 | 0 |  | 0
drim_86/REQ86-4687 | 1113 | 493d6671faf64ac97a2855885eb7e55e6e4e14aa | 0 |  | 0
drim_86/REQ86-4686 | 1113 | ac45a553cb83b631f84a11589b3d1b9fc1cce9f0 | 0 |  | 0
drim_86/REQ86-4685 | 1113 | 025318ec4fc7eba583b177e49ff45b52ae4a37bc | 0 |  | 0
drim_86/REQ86-4684 | 1113 | 3cf69d5af19e07b06075f57220af9f3b41d288ba | 0 |  | 0
drim_86/REQ86-4683 | 1113 | e8340334ef360066395e3c1c7e57b478b441a400 | 0 |  | 0
drim_86/REQ86-4682 | 1113 | 63c7b0ce9e4a6c6b6e05f6241eca74b9b27e9d83 | 0 |  | 0
drim_86/REQ86-4681 | 1113 | a182d5765fc479718461fa90f6ebe8bd37df4103 | 0 |  | 0
drim_86/REQ86-4680 | 1113 | e3289f42ed4a8bf3d7c80d4abcb653a20bdfe221 | 0 |  | 0
drim_86/REQ86-4679 | 1113 | 3f6b8f85c732cbb70921ee297c11dfbbae98a72e | 0 |  | 0
drim_86/REQ86-4678 | 1113 | ee5a36473cf48e7155269fb8f2b0d0c7346a08d0 | 0 |  | 0
drim_86/REQ86-4677 | 1113 | 7ff336e6b42cea0866393c715877c286a5a4a58b | 0 |  | 0
drim_86/REQ86-4676 | 1113 | 7ed402fd22ecb404fa09008f48627e23022d1977 | 0 |  | 0
drim_86/REQ86-4674 | 1113 | c2ef2d1b3910ceff15862ceddf697154d571e96f | 0 |  | 0
drim_86/REQ86-4673 | 1113 | 9e3bb9585d3b23422f160e40f05f44d6f02259d9 | 0 |  | 0
drim_86/REQ86-4672 | 1113 | 50ebaaf0b123a415335e2cbbf5a495f52842578f | 0 |  | 0
drim_86/REQ86-4671 | 1113 | a99c7161b3a94bbc30c3217fc2cbb335e57b285b | 0 |  | 0
drim_86/REQ86-4670 | 1113 | 335eee2280cb245523747f8037c51153b3f251bd | 0 |  | 0
drim_86/REQ86-4669 | 1113 | 1a2901071541d9aed370cc0dbede79ef12f75e07 | 0 |  | 0
drim_86/REQ86-4668 | 1113 | 8959b889ad0222721ac4253bfc6435ede77bb448 | 0 |  | 0
drim_86/REQ86-4667 | 1113 | dc8e3f5371e16416502a1deba40e660863e4c1f7 | 0 |  | 0
drim_86/REQ86-4666 | 1113 | 708c74282c7677b230b55d8cd89536a8e7f4be43 | 0 |  | 0
drim_86/REQ86-4665 | 1113 | b20ad77c99ab6ee3b616d141a6dd10dc7289ed4c | 0 |  | 0
drim_86/REQ86-4664 | 1113 | 44e56f6a64c6c09cbdca1b03b20927ef31d1acc3 | 0 |  | 0
drim_86/REQ86-4663 | 1113 | e3d0d9c34110475528221b5d25dae1f71e53506f | 0 |  | 0
drim_86/REQ86-4662 | 1113 | 936c04a8469d58b0c687b45f18e0b6628fd9a79d | 0 |  | 0
drim_86/REQ86-4661 | 1113 | 204bc26e6ea03cbcdfe4e2a64e730255d84c0b93 | 0 |  | 0
drim_86/REQ86-4660 | 1113 | 68bd89b5c3497f653cda1167dc0cb56e3da50729 | 0 |  | 0
drim_86/REQ86-4659 | 1113 | db574b59baedcd5516466e471f8bd9d304f28099 | 0 |  | 0
drim_86/REQ86-4658 | 1113 | d2dbc6bcff6cad3ae6145b3d2537032b4ca1c5ab | 0 |  | 0
drim_86/REQ86-4657 | 1113 | 35ef0bb1b0a68404bb7890188d26b45258066a0d | 0 |  | 0
drim_86/REQ86-4656 | 1113 | 1db78fe29c8c2146e890982ee6b3ad266d075e5c | 0 |  | 0
drim_86/REQ86-4655 | 1113 | 60c40e2ce4f7429a420afceee1e70eaa95e042b4 | 0 |  | 0
drim_86/REQ86-4654 | 1113 | d31a02ee54428167c2452d75344af306be7d5cf5 | 0 |  | 0
drim_86/REQ86-4653 | 1113 | fb8a55c1fdafb66cf538c62ee1ed481741627180 | 0 |  | 0
drim_86/REQ86-4652 | 1113 | f26565b4361fd7f0e27216b1f4c5c6f4e17460ca | 0 |  | 0
drim_86/REQ86-4651 | 1113 | 12dc60755c805f1c4058e68fbddd75b200ea259f | 0 |  | 0
drim_86/REQ86-4650 | 1113 | 36cac515944c9d9d2390511c2432e678adaf5bfd | 0 |  | 0
drim_86/REQ86-4649 | 1113 | b059fbcdc6f2ca01347f2611275c14ae2fc4e11f | 0 |  | 0
drim_86/REQ86-4640 | 1113 | 8e4b6390a2f2674c2fb21f098258bce9083b022e | 0 |  | 0
drim_86/REQ86-4639 | 1113 | 44e73121481717412cf89785d3faa67f035d6ceb | 0 |  | 0
drim_86/REQ86-4635 | 1113 | c50bfe96f4471b7d8b49dd64650336fb54df2d66 | 0 |  | 0
drim_86/REQ86-4627 | 1113 | 94b54bfd19c98e1dfa2e632eac76e57b0a9d7931 | 0 |  | 0
drim_86/REQ86-4626 | 1113 | d272479602296de8dc2737a02f6d98c6d333fd8e | 0 |  | 0
drim_86/REQ86-4625 | 1113 | dad2c40fa1e2f5ea2148ebb172bd0f87d398e45b | 0 |  | 0
drim_86/REQ86-4624 | 1113 | fb6d22de2ea697b6f1fd7d8c429f1027ba2781b5 | 0 |  | 0
drim_86/REQ86-4623 | 1113 | d773d19d4e763bb6ac4a78bff8ec2753d1e3cbfa | 0 |  | 0
drim_86/REQ86-4622 | 1113 | b4840082a2be0d8d618d92cb41bf8c5614fcb743 | 0 |  | 0
drim_86/REQ86-4621 | 1113 | 26f4b0b5ee3f24d1c5d6a64d99e9721b99a634b6 | 0 |  | 0
drim_86/REQ86-4620 | 1113 | e189f62986dc9c510c0cc5c1ecc9673d6da9d7aa | 0 |  | 0
drim_86/REQ86-4619 | 1113 | 275b2aaa36e10bfd6c4a41ed5bc5f382a7751549 | 0 |  | 0
drim_86/REQ86-4618 | 1113 | 52f6e32c06212a01d770d49c2c623f7be133bc34 | 0 |  | 0
drim_86/REQ86-4617 | 1113 | 0bef84d838e5fd30390e21c4bbcef3d143416175 | 0 |  | 0
drim_86/REQ86-4616 | 1113 | 8db21de218b2fab0d859bf813e09c7d733553b45 | 0 |  | 0
drim_86/REQ86-4615 | 1113 | e6db61b518afe7e488d6220374e237ce79d5b157 | 0 |  | 0
drim_86/REQ86-4614 | 1113 | 475eb682c65b7d3602d92f1025ddef2931033d59 | 0 |  | 0
drim_86/REQ86-4613 | 1113 | 57c8f54c1df2094aa4ac2b3343d198462b28c13a | 0 |  | 0
drim_86/REQ86-4612 | 1113 | f449dd6532980760bcd9b6fd45b6da35987abadc | 0 |  | 0
drim_86/REQ86-4611 | 1113 | 847835bc4779b171403bffbafb13cf5cf015a944 | 0 |  | 0
drim_86/REQ86-4610 | 1113 | 473d5a9bd69bce38a73769090ac6544c4b0586c6 | 0 |  | 0
drim_86/REQ86-4609 | 1113 | 8f58832fe9a130e01e246aa0e72b2db90b0dce61 | 0 |  | 0
drim_86/REQ86-4608 | 1113 | d7843aa71c5f5d384d0c9b099a667db8684de45e | 0 |  | 0
drim_86/REQ86-4607 | 1113 | 7071136a3f57d9e0cfb74f6cfe393197b8d8fd97 | 0 |  | 0
drim_86/REQ86-4606 | 1113 | 9afaaa6c6f41306fc70a5cb8daedc744ba8b4820 | 0 |  | 0
drim_86/REQ86-4605 | 1113 | 241ac2c01c95d96d21ad5740643c011e0db919ee | 0 |  | 0
drim_86/REQ86-4604 | 1113 | 167b7da99098940447e8cfa7a7256a1085990991 | 0 |  | 0
drim_86/REQ86-4603 | 1113 | aa5648cc1c31d71c1c94bcc52a5a667d96b4b96a | 0 |  | 0
drim_86/REQ86-4602 | 1113 | e75f22edcb3c0c62299a1daceb09cd7d04479462 | 0 |  | 0
drim_86/REQ86-4601 | 1113 | 7cada0489a15a4a954dd96279aa8dbea6f839e51 | 0 |  | 0
drim_86/REQ86-4600 | 1113 | 5809a24c4e3041b703fbbd5f16ebc294861f52da | 0 |  | 0
drim_86/REQ86-4599 | 1113 | 9f5702fcc2a18f8b430c0595ccc514ef1f73af93 | 0 |  | 0
drim_86/REQ86-4598 | 1113 | ef7ee7839d118e04d98d4a2e84931b64671e9643 | 0 |  | 0
drim_86/REQ86-4597 | 1113 | 550687f250d256e73472bbc8c05309e8022786f1 | 0 |  | 0
drim_86/REQ86-4596 | 1113 | c4f02cc5267a616b16385cfde088431427410ca4 | 0 |  | 0
drim_86/REQ86-4595 | 1113 | a18a124f87eecb8851fd24cbd44c130c831d63eb | 0 |  | 0
drim_86/REQ86-4594 | 1113 | 9e152f45443e92da9ca4c23e975c776f7c5aa5e9 | 0 |  | 0
drim_86/REQ86-4593 | 1113 | 0a7108f84e2bc4dbbf6382fe9affe09e10cd3653 | 0 |  | 0
drim_86/REQ86-4592 | 1113 | b5e1bfc8e4ca4976cbf11abe625b6a523338315e | 0 |  | 0
drim_86/REQ86-4591 | 1113 | 2da0880ba88094fe94569e036cb79b4dcceb4db5 | 0 |  | 0
drim_86/REQ86-4590 | 1113 | 5ad8d6c5e60f39c2fbaee365801ee67c917f4e45 | 0 |  | 0
drim_86/REQ86-4589 | 1113 | b821d70341e38f63be0322e3bb012500a4c313aa | 0 |  | 0
drim_86/REQ86-4588 | 1113 | c634dd4089c260e50deade822f45bf1e7c83d0c0 | 0 |  | 0
drim_86/REQ86-4587 | 1113 | 5859eff0afefefaedd8a4de68692ee49b4545e5f | 0 |  | 0
drim_86/REQ86-4586 | 1113 | 0ca0e0086e8afda40102a8f15d46697ef1f9c183 | 0 |  | 0
drim_86/REQ86-4585 | 1113 | 0cd43d85cb075921c1976b1fd411f904ceb0f9e3 | 0 |  | 0
drim_86/REQ86-4584 | 1113 | d452c13bc9073d117d1f158d5fa3d8546f39a91f | 0 |  | 0
drim_86/REQ86-4583 | 1113 | 789acb0996678a97f6f4e18be5a83bb1eee436a3 | 0 |  | 0
drim_86/REQ86-4582 | 1113 | c017c6a4bc98252903e699970142fbf4f8170fbd | 0 |  | 0
drim_86/REQ86-4581 | 1113 | 1f41f013d27b9603cd8a26aa73325ea03859f325 | 0 |  | 0
drim_86/REQ86-4578 | 1113 | c37b7153b0d045cf52aaabaf428dab6080ae7301 | 0 |  | 0
drim_86/REQ86-4577 | 1113 | eaf9851dc732cd72baa31f181e64cdd04b7dad29 | 0 |  | 0
drim_86/REQ86-4576 | 1113 | dc2360a8f6c4c5c4f567aecf04f63c12031530d0 | 0 |  | 0
drim_86/REQ86-4575 | 1113 | b803825a193ee619d17f42ee727e2baca73317e3 | 0 |  | 0
drim_86/REQ86-4574 | 1113 | 16b7a68d35936dbd33d102e30658e99165f2cdae | 0 |  | 0
drim_86/REQ86-4573 | 1113 | 734ebe30cc33b143cd0dda8a088fb89f2b0ece15 | 0 |  | 0
drim_86/REQ86-4572 | 1113 | dfcc513724c2c755e235e0fdce0eca9d624cd00b | 0 |  | 0
drim_86/REQ86-4571 | 1113 | ed46a652b8b07740b587596ce6a60fb34c04fdba | 0 |  | 0
drim_86/REQ86-4570 | 1113 | 5fbb9f29f3d1a89c0264ac85b11d92020eda58fe | 0 |  | 0
drim_86/REQ86-4569 | 1113 | 8977d399ff2dc1a530261316983f1625adff5bb2 | 0 |  | 0
drim_86/REQ86-4568 | 1113 | 95cbd03e4ae0810baf6caeed31e6fcc1fbb7596e | 0 |  | 0
drim_86/REQ86-4567 | 1113 | 6ba9ec91928320078923572c0a5a371c17643fb6 | 0 |  | 0
drim_86/REQ86-4566 | 1113 | 7b11e22a2c1de16ba5cbe48f557f34a9bde4f8d9 | 0 |  | 0
drim_86/REQ86-4565 | 1113 | 86ac387ea13d7983d46a6d9094db3f651a88681a | 0 |  | 0
drim_86/REQ86-4564 | 1113 | ca7bd74e33907ae28f88f5d04711af62bac1f72d | 0 |  | 0
drim_86/REQ86-4563 | 1113 | 1e0de4288f740ce7cda2d9a77905a248da46e575 | 0 |  | 0
drim_86/REQ86-4562 | 1113 | bd545e6a0b50b70b3732c2a5e198a2e1ba4e2c3d | 0 |  | 0
drim_86/REQ86-4561 | 1113 | 049c80b006f1736143a1387fe2c07182fa7430fe | 0 |  | 0
drim_86/REQ86-4560 | 1113 | 7fe7f5972f908b0e87cce68cc0389a72a280dfd6 | 0 |  | 0
drim_86/REQ86-4559 | 1114 | d47444c5ac7fadaddb68466c55008955ca459884 | 0 |  | 0
drim_86/REQ86-4558 | 1114 | d13090983c9cb2ea97e6fbf4f2d51108d1e1071a | 0 |  | 0
drim_86/REQ86-4557 | 1114 | c4dde1cc7a46aa0178b8b86d25ceae8364135ce7 | 0 |  | 0
drim_86/REQ86-4556 | 1114 | 513114eac5e7bdaac0c7904545cfc34ddeb94606 | 0 |  | 0
drim_86/REQ86-4555 | 1114 | 2ce2ff376bf0f287d5992b844352a120d3c42114 | 0 |  | 0
drim_86/REQ86-4554 | 1114 | 5cde46d06f0a880504707860e4d85b0a1ff455b3 | 0 |  | 0
drim_86/REQ86-4553 | 1114 | c11c00dabb2b0d6748e4fec5124fc535e1c7298e | 0 |  | 0
drim_86/REQ86-4552 | 1114 | 35b3e6a7a73675a043eb95c5f21a0c13b0bcb51a | 0 |  | 0
drim_86/REQ86-4551 | 1114 | e2bebe7d0b347500a86c4f9345995976ac3912db | 0 |  | 0
drim_86/REQ86-4550 | 1114 | 28c8ccae379235ca1565b33a545b3b3dd6d3d08a | 0 |  | 0
drim_86/REQ86-4549 | 1114 | bae629ec46da62fbaff0b81d46bcfa57ea7fdc1f | 0 |  | 0
drim_86/REQ86-4548 | 1114 | 04738c0f7222bd53d7e38cf91cdbdd98e7ffc418 | 0 |  | 0
drim_86/REQ86-4547 | 1114 | 7f519eb7b170f543e0bf2743a044f8c200b03fd0 | 0 |  | 0
drim_86/REQ86-4546 | 1114 | c6430006100d602d926273712586d0c9a821f004 | 0 |  | 0
drim_86/REQ86-4545 | 1114 | 162b239b98a644a07f9fddb1230bd0df27e0c406 | 0 |  | 0
drim_86/REQ86-4544 | 1114 | 83cffb596bf2c1f1b85dc5858139fb8fa290cfe3 | 0 |  | 0
drim_86/REQ86-4543 | 1114 | 0deabd6b0d0d2f56b004a6e5a8bd60c4488fbd7f | 0 |  | 0
drim_86/REQ86-4542 | 1114 | a4f87620c6b3e456669faccbfd55b3e54b6be09d | 0 |  | 0
drim_86/REQ86-4541 | 1114 | af55de8bc98c3692a5c9a855eb66401ba5e6c67b | 0 |  | 0
drim_86/REQ86-4540 | 1114 | bfc9f16cf80047f24dc2cffd9542173ad199ecff | 0 |  | 0
drim_86/REQ86-4539 | 1114 | 19ffbc745c7c888ee3580771d4c8598471843519 | 0 |  | 0
drim_86/REQ86-4538 | 1114 | 74d280a442ab5d66e48e1f95539201c2aa23b249 | 0 |  | 0
drim_86/REQ86-4537 | 1114 | d6d29b2642e89f7f940e761dd3fe10bff4b4fec7 | 0 |  | 0
drim_86/REQ86-4536 | 1114 | 96163d37fc6b946fce29cb7f6219afe182d21dd2 | 0 |  | 0
drim_86/REQ86-4535 | 1114 | 225c1b73845fe76cb9ea2eb561af4e1a9129c2ca | 0 |  | 0
drim_86/REQ86-4534 | 1114 | 05ff4888cf51cbfb0b1f58e0775724a1ee110f9d | 0 |  | 0
drim_86/REQ86-4533 | 1113 | b10a0b270737f075f2e67fac475c6a709e75bfa3 | 0 |  | 0
drim_86/REQ86-4532 | 1114 | 783121bfd99152b5fe641b5967a6f145f1bdfee2 | 0 |  | 0
drim_86/REQ86-4531 | 1114 | 4fd4bc93a61f5aac2994e874e727d383c9f49629 | 0 |  | 0
drim_86/REQ86-4530 | 1114 | f9d6aaba69b5a40ece779659d551374ba24837f6 | 0 |  | 0
drim_86/REQ86-4529 | 1114 | 9f0b41eff116fa28b522d8b8fe9fe22946f57951 | 0 |  | 0
drim_86/REQ86-4528 | 1114 | 6aeb49cf9034ae6d830e320f6ddcc02b3d6853b4 | 0 |  | 0
drim_86/REQ86-4527 | 1114 | b823a188ee0409a919ce272693151c431ae357df | 0 |  | 0
drim_86/REQ86-4526 | 1113 | b8f91695cd4697168334e12bb539732f4a058f43 | 0 |  | 0
drim_86/REQ86-4525 | 1114 | 75dff8f27b1da443d51f42cb9c37b03dc98393ce | 0 |  | 0
drim_86/REQ86-4524 | 1114 | 8ba2a27d8d1c17d4fb0a60e54e58f463c3032c9e | 0 |  | 0
drim_86/REQ86-4523 | 1114 | 55ec087a6d3f4db29c8286c4d9fcceb9f7544ced | 0 |  | 0
drim_86/REQ86-4522 | 1112 | 84b148f105b4b8fc631d37f151c7cf0c5dab983f | 0 |  | 0
drim_86/REQ86-4521 | 1112 | 3581f927465c580f0fc2ea448edf97e3053354f6 | 0 |  | 0
drim_86/REQ86-4520 | 1112 | 96ef73935d6af5cf14581371835e3c2f88ad14ea | 0 |  | 0
drim_86/REQ86-4519 | 1112 | 245a76adc34f710fe8f3dd3f59b9785ad6b9ee67 | 0 |  | 0
drim_86/REQ86-4518 | 1112 | 993db10edf1523cdb600f9cf1f14ef9dec8122ea | 0 |  | 0
drim_86/REQ86-4517 | 1112 | 7390ae6b29ffc524991742eb98eed72e47b4e9b5 | 0 |  | 0
drim_86/REQ86-4515 | 1112 | 0704b53a97a2ee60ba2587aab2d1a7e0ca5889ad | 0 |  | 0
drim_86/REQ86-4514 | 1112 | d5ac649f3b1f7d888f9ee60c3f47527e7f184b86 | 0 |  | 0
drim_86/REQ86-4513 | 1112 | 3ba12816aea9bd3d49b39d7ae0247ec4b35cb900 | 0 |  | 0
drim_86/REQ86-4510 | 1112 | 78924d4f3c295c889e18de34865463b16de0a3ff | 0 |  | 0
drim_86/REQ86-4509 | 1112 | 5222e8dad062dc8ce8d1f9afa8c60f2fa4d28a7e | 0 |  | 0
drim_86/REQ86-4508 | 1112 | 47c4fb929e948d8b4fab062b8b25507c9a4e8c7f | 0 |  | 0
drim_86/REQ86-4507 | 1112 | f9f6846c2fe77cd94bfa5e725600724727c1d7d4 | 0 |  | 0
drim_86/REQ86-4506 | 1112 | 05a8dabf5ad50f611565aa086213cd71a6fa963d | 0 |  | 0
drim_86/REQ86-4505 | 1112 | 5ab9f83ccbc35b73b083b2132f7e448e62c459d6 | 0 |  | 0
drim_86/REQ86-4500 | 1112 | 855a830e152a5da32cff5b752d7298614e50a74b | 0 |  | 0
drim_86/REQ86-4499 | 1112 | 003dc052400b15a33cbb6ee630ec32815513ba87 | 0 |  | 0
drim_86/REQ86-4498 | 1112 | 3424ba3a648f0a6580e5d359630f016ac35dfbd6 | 0 |  | 0
drim_86/REQ86-4497 | 1112 | 68e2b197196f2ad43de5f960ab53898ec06b8813 | 0 |  | 0
drim_86/REQ86-4496 | 1112 | fe6c880a2388fc985c7aecda41af0bfcfc0fe049 | 0 |  | 0
drim_86/REQ86-4495 | 1112 | 767484575ea8838291614cd6a8689be3fcf8e42b | 0 |  | 0
drim_86/REQ86-4494 | 1112 | 6e3f90147f742f0a5715e99fb5b0520dbdf92530 | 0 |  | 0
drim_86/REQ86-4493 | 1112 | 1ebcb2b2d27432472a6150813a79ac073300ddbd | 0 |  | 0
drim_86/REQ86-4492 | 1112 | b60fe20d8ba0be3e9d27f80e7d4fc19a0e5ba4e0 | 0 |  | 0
drim_86/REQ86-4491 | 1112 | 5421242f2131d0d0a50392e6501b3f57318b21e9 | 0 |  | 0
drim_86/REQ86-4490 | 1112 | 96d7de5699e8f027e5e5ae6e718b7a2ec40388d9 | 0 |  | 0
drim_86/REQ86-4489 | 1112 | 40c1606b99ca43065643ea01b803e759b61a3faf | 0 |  | 0
drim_86/REQ86-4488 | 1112 | 41cd0253db799df242ca6354488a3439b15c7c5a | 0 |  | 0
drim_86/REQ86-4487 | 1112 | 46e0a00996b8c159d1acd20f575757b05cbb4bad | 0 |  | 0
drim_86/REQ86-4486 | 1112 | 05e0f8ca08b31b2682b162bd1c5ab3c7d10e12a2 | 0 |  | 0
drim_86/REQ86-4485 | 1112 | 707cfb4f667f3c9012f5daa77f2a5e2163e2502a | 0 |  | 0
drim_86/REQ86-4484 | 1112 | d6ed513f2732ab8899d070e2e1311cf2bf701536 | 0 |  | 0
drim_86/REQ86-4483 | 1112 | a0f89366ea4f36e9550f457cff14e8369c4d0048 | 0 |  | 0
drim_86/REQ86-4482 | 1112 | 462d1163fe07f4427bdbbf0d74cd66829184065c | 0 |  | 0
drim_86/REQ86-4481 | 1112 | f770ad95bfb4bbe8f482e49badbf7d08f51351f0 | 0 |  | 0
drim_86/REQ86-4480 | 1112 | d75f9ea247d3f65497ddd9c015933811f8b2b9cc | 0 |  | 0
drim_86/REQ86-4479 | 1112 | 8d28a62f438a131a46b4b609c1000b0189f102f5 | 0 |  | 0
drim_86/REQ86-4478 | 1112 | 3baf290215e881ae439eae1284a49ea0b15a821c | 0 |  | 0
drim_86/REQ86-4477 | 1112 | fdd31a2e3a2552030283c6a1f5eb6912ac4f1e76 | 0 |  | 0
drim_86/REQ86-4476 | 1112 | dca40304607ea611e035d1f7af244be68fe539fa | 0 |  | 0
drim_86/REQ86-4475 | 1112 | 1d5c4fbfcc097c35de1d3e07484a705b23aa3d68 | 0 |  | 0
drim_86/REQ86-4474 | 1112 | d6f11a1cb3c36920bcb1888649bf2db8a03cc71a | 0 |  | 0
drim_86/REQ86-4473 | 1112 | 9157fdf5a5668d07c2b2d70bc536dd4998d087c0 | 0 |  | 0
drim_86/REQ86-4472 | 1112 | 6317d68db2b597edf1fea057c620fd091efc132a | 0 |  | 0
drim_86/REQ86-4471 | 1112 | b4a7c8eca403bac6de97c6d180dc2c5c922a0bcd | 0 |  | 0
drim_86/REQ86-4470 | 1112 | 1142cd75995d69d3f42fcc5a975d8e2e285b4fb0 | 0 |  | 0
drim_86/REQ86-4469 | 1112 | 033c9350f8e2b09f5e745144dd6232bc9a3090d0 | 0 |  | 0
drim_86/REQ86-4468 | 1112 | b7ab443242fb8e4070cd88a94b96d0a756c2efe2 | 0 |  | 0
drim_86/REQ86-4467 | 1112 | 3a8b1599094ab5f8e33db6bcc69a6ecde3bca079 | 0 |  | 0
drim_86/REQ86-4466 | 1112 | 0d6b0cd6a12bca16ff782989d04e07b004b8b22c | 0 |  | 0
drim_86/REQ86-4465 | 1112 | 4ae9f3d7408e7f447fb620ee4a1dabefc37132e1 | 0 |  | 0
drim_86/REQ86-4464 | 1112 | 2789fb967f5ffb7f4708582503e519798a0dde30 | 0 |  | 0
drim_86/REQ86-4463 | 1112 | 8a662a8b08f30cb1ec372452fa19173321c23e0c | 0 |  | 0
drim_86/REQ86-4462 | 1112 | 320f7475931741ea0f8953e652d7ed8faa43e6cf | 0 |  | 0
drim_86/REQ86-4461 | 1112 | 41b1bab38f9c0d2e5f79c30fc4aae96a98d4c6d4 | 0 |  | 0
drim_86/REQ86-4460 | 1112 | 63c0918b28a55a7f9bca49be99af30d46a86fa89 | 0 |  | 0
drim_86/REQ86-4459 | 1112 | c75b274d411cafe8fe3467b4d20710a393f3a4be | 0 |  | 0
drim_86/REQ86-4458 | 1112 | 0dd8dd5011c74d396a666b896db47c10649ea609 | 0 |  | 0
drim_86/REQ86-4457 | 1112 | 3b24df3ea04803da670317b9c6db4e1ccde8b5ec | 0 |  | 0
drim_86/REQ86-4456 | 1112 | c5c2dbc060e02844ba844a47439e0ab516944e33 | 0 |  | 0
drim_86/REQ86-4455 | 1112 | be28913c154f323c29bae2f697c3ecd79f11dfd3 | 0 |  | 0
drim_86/REQ86-4454 | 1112 | 7637dbae8f92103f2ede2a3354e431141e0569b1 | 0 |  | 0
drim_86/REQ86-4453 | 1112 | b7858e1faf54bec1ac4ca56d721328ad8c3ae46b | 0 |  | 0
drim_86/REQ86-4452 | 1112 | e2a4149acbffc02bdbf75bf50a337f2cf98321a4 | 0 |  | 0
drim_86/REQ86-4451 | 1112 | e323f37f290aeb5f6e04f869db7e0d85ac3ddaa7 | 0 |  | 0
drim_86/REQ86-4450 | 1112 | ae428f3e0a639ea821a1183e5418b951f568570a | 0 |  | 0
drim_86/REQ86-4449 | 1112 | 0e7c26624f5ceda537313705fad7789315478f14 | 0 |  | 0
drim_86/REQ86-4448 | 1112 | 8445d89f1bfdac7b69ba85ac33e4d30c37b06508 | 0 |  | 0
drim_86/REQ86-4447 | 1112 | 354f3c1919d3863546d59edf4d0672ad4b3ee139 | 0 |  | 0
drim_86/REQ86-4446 | 1112 | ad2a94655b437ebd4896544de5c754c344e59526 | 0 |  | 0
drim_86/REQ86-4445 | 1112 | 18dfe2c2294c4afffe7e8f91751c483b82956fc0 | 0 |  | 0
drim_86/REQ86-4444 | 1112 | 60c27c73eb952519bd91684658d58f8aa8b3626f | 0 |  | 0
drim_86/REQ86-4443 | 1112 | 1e2104a590fc61a947d60608b3c3ed525949d624 | 0 |  | 0
drim_86/REQ86-4442 | 1112 | 9096154f396e3ea5b585bbaf33b14608aa4b7125 | 0 |  | 0
drim_86/REQ86-4441 | 1112 | 17463db9ac4f98b08a22e62ff7e3e22e2f72349a | 0 |  | 0
drim_86/REQ86-4440 | 1112 | 05b1bdd4a37a33e47c3f5417fe2c145a6dd02572 | 0 |  | 0
drim_86/REQ86-4439 | 1112 | cb34e5532bd5bcad9c2acda1dd08b98fc39d068c | 0 |  | 0
drim_86/REQ86-4438 | 1112 | 6a27b2db92b982087ae5fd4fe7254398a0ea66a4 | 0 |  | 0
drim_86/REQ86-4437 | 1112 | 271f724747ad9259d25ec81cc336eb974aae53cc | 0 |  | 0
drim_86/REQ86-4436 | 1112 | 31921bb79b18ac8509aa9a6391921bdeb208eb74 | 0 |  | 0
drim_86/REQ86-4435 | 1112 | 114d01d4323ca6409473de96ea04d65a4af7de84 | 0 |  | 0
drim_86/REQ86-4434 | 1112 | fddb604857829662369b89550d126b6b1b9cf430 | 0 |  | 0
drim_86/REQ86-4433 | 1112 | 9ace14ced129c9d0c2d92c1b0b970333706cf520 | 0 |  | 0
drim_86/REQ86-4432 | 1112 | c17d7c4f41b8bba68946edc71eee94abec50e29e | 0 |  | 0
drim_86/REQ86-4431 | 1112 | 5fa9b95a4577ef9b567cf25be74f9b6d44b11058 | 0 |  | 0
drim_86/REQ86-4430 | 1112 | f8b4f89a03b57805136ae3b82b139c24e33e63a9 | 0 |  | 0
drim_86/REQ86-4429 | 1112 | 6f01e587890346b74bfb9b7f0881936561aef88d | 0 |  | 0
drim_86/REQ86-4428 | 1112 | 3ff3b4a6b15bdc7f221872f02787759fc782d62c | 0 |  | 0
drim_86/REQ86-4427 | 1112 | 9bf40f3f2857de69c1d81e22e4a0cc9b64408ece | 0 |  | 0
drim_86/REQ86-4426 | 1112 | 4e0d65617b7c96cd5dd4b097e7cca88cd3c83a2a | 0 |  | 0
drim_86/REQ86-4425 | 1112 | 4895668c9909210888a040372f97d8d94003c984 | 0 |  | 0
drim_86/REQ86-4424 | 1112 | 29800bba5be695ecf7dbd658cf3ba47e1b80b451 | 0 |  | 0
drim_86/REQ86-4423 | 1112 | 31f1d7e6d1365e3dac5952c13764945f9eb5814e | 0 |  | 0
drim_86/REQ86-4422 | 1112 | 4b8a026c0911a87006b33b86765786779c07e358 | 0 |  | 0
drim_86/REQ86-4421 | 1112 | 9a1eaeb0bfdd1170ba6d7a4f860942030f5b8845 | 0 |  | 0
drim_86/REQ86-4420 | 1112 | b162a4ddd4fe1f29df11a46128df47e5a4c01d33 | 0 |  | 0
drim_86/REQ86-4419 | 1112 | bfc3ee7291159da164dace8b05b18a664ae2ca0b | 0 |  | 0
drim_86/REQ86-4418 | 1112 | a3ad5da55f4377f8c32dfbcc91896d19160dcaee | 0 |  | 0
drim_86/REQ86-4417 | 1112 | f92f262e4766b8eba4a59cef32e70244bd781d9a | 0 |  | 0
drim_86/REQ86-4416 | 1112 | dd9e7c470b49d2cc3ee18a85c857c81f6d2dcdef | 0 |  | 0
drim_86/REQ86-4415 | 1112 | 964c509fec13bcb9ece303ddd406d444197ab62f | 0 |  | 0
drim_86/REQ86-4414 | 1112 | 9db08a15e08d709382dbc562154ec298e0c2ac29 | 0 |  | 0
drim_86/REQ86-4413 | 1112 | e120b38ca4746de316acc6f0578b4f1e8b5b4cb7 | 0 |  | 0
drim_86/REQ86-4412 | 1112 | c5eaa593946feb21dec5beb6e9ca22b2f837644a | 0 |  | 0
drim_86/REQ86-4411 | 1112 | ad0d17ec323987d1fc3ff66cf915bac93fb31243 | 0 |  | 0
drim_86/REQ86-4410 | 1112 | 6def3fe7a61455288a7a5dbe2eb9b641ae770a4e | 0 |  | 0
drim_86/REQ86-4409 | 1112 | c40b366102aa45e51ca80122b426e41fe2a47b28 | 0 |  | 0
drim_86/REQ86-4408 | 1112 | 00e30e63f7908a2392bb276433ce41882d926601 | 0 |  | 0
drim_86/REQ86-4407 | 1112 | ffc912984e31ddc98158baf54d9afc7773cd1905 | 0 |  | 0
drim_86/REQ86-4406 | 1112 | c0de379f9be7a4f0ff37b7e7bd9bc0d73c7f6441 | 0 |  | 0
drim_86/REQ86-4405 | 1112 | e3708e55f24847e1391b3a3ab0447d308c0e1fc5 | 0 |  | 0
drim_86/REQ86-4404 | 1112 | a57a9623525ac984db6f1593dacedc25cb1b6098 | 0 |  | 0
drim_86/REQ86-4403 | 1112 | 7c7e77fd04ef1e548cf0eb8d3b31ca066cff6ba0 | 0 |  | 0
drim_86/REQ86-4401 | 1112 | dbf9ab7504d0af5e54bd7bb6ba625a0c643c1b6f | 0 |  | 0
drim_86/REQ86-4400 | 1112 | 459cba38fd7b619ae25a7c573d20ec91ed82c233 | 0 |  | 0
drim_86/REQ86-4399 | 1112 | 59807cd732ff118ad1a49b77395ab7c92dd0ace3 | 0 |  | 0
drim_86/REQ86-4398 | 1112 | 3b261ad9f50fee15d630183902b84cf3d7cd629e | 0 |  | 0
drim_86/REQ86-4397 | 1112 | 3e3b44e30fb71dea2f7a01123461d36116f25630 | 0 |  | 0
drim_86/REQ86-4396 | 1112 | 8ef5979f1cf0071838e0f588b71fdddfa1bc038c | 0 |  | 0
drim_86/REQ86-4395 | 1112 | cca06d8c86edab1e347f5c68206172d790314f61 | 0 |  | 0
drim_86/REQ86-4394 | 1112 | d35038469c184e517f613a8f6371e2467cac74cc | 0 |  | 0
drim_86/REQ86-4393 | 1112 | 034c9ca67398fa9dfca5ce57eedfc81bae736062 | 0 |  | 0
drim_86/REQ86-4392 | 1112 | f9bb837319cb3e5e3bf07a948b16fb9a8542f2e6 | 0 |  | 0
drim_86/REQ86-4391 | 1112 | 98d7af5efbe1f2a4b37d7abe79185cc09f2fb763 | 0 |  | 0
drim_86/REQ86-4390 | 1112 | 0265501ed681996ce687d3c6e331a765dce63d01 | 0 |  | 0
drim_86/REQ86-4389 | 1112 | 49760631dc646287377952721d74e7d6c1ab07f0 | 0 |  | 0
drim_86/REQ86-4388 | 1112 | 0eb2ef93d0d75ebe626fc2a2930853f00230bd72 | 0 |  | 0
drim_86/REQ86-4387 | 1112 | 1deda4001b958cd83828542c78c97d5c6550ac6a | 0 |  | 0
drim_86/REQ86-4386 | 1112 | 15db55cda8c87cc9740966680a662b947ce0550f | 0 |  | 0
drim_86/REQ86-4385 | 1112 | 3efd2ae40bcdec633a21401c0564a8e683f6cd82 | 0 |  | 0
drim_86/REQ86-4384 | 1112 | 5a8cbc37a86c373715de5a04e1091051123da38f | 0 |  | 0
drim_86/REQ86-4383 | 1112 | e3c2ac8024d36f63067604552841844a41816f7f | 0 |  | 0
drim_86/REQ86-4382 | 1112 | 41a76a7700652fb26662b7925421f665cdf66412 | 0 |  | 0
drim_86/REQ86-4381 | 1112 | 28ff3193d36573e891abb5709b945eb01753a5be | 0 |  | 0
drim_86/REQ86-4380 | 1112 | 7fb563fc21064c3e9b73393c17ecdf4f061bb91a | 0 |  | 0
drim_86/REQ86-4379 | 1112 | e9d45455d2c6ba8c71b21c2384bd739e0fbf3fb1 | 0 |  | 0
drim_86/REQ86-4378 | 1112 | 02b618d4a82858d9181e67dc324d0f0a36c0da50 | 0 |  | 0
drim_86/REQ86-4377 | 1112 | 93d87f4b14ab884f7c0db372ed03fb12c5b01bb3 | 0 |  | 0
drim_86/REQ86-4376 | 1112 | d76762282f17e40fe72a2106702196527a58b4e9 | 0 |  | 0
drim_86/REQ86-4375 | 1112 | fb78c15f9e988fca1cd8a3f447166ddbe834f5ed | 0 |  | 0
drim_86/REQ86-4374 | 1112 | 494cdb07e251df511b34fb6367d174357fc782f9 | 0 |  | 0
drim_86/REQ86-4373 | 1112 | 30ec27f484583f4325f1672c72cbebdbc570713c | 0 |  | 0
drim_86/REQ86-4372 | 1112 | b06b300bfbcdffe5425c939d9a380f00d2964cc7 | 0 |  | 0
drim_86/REQ86-4371 | 1112 | 1b62879e302c5f9eeeec42f04a3554591139fc08 | 0 |  | 0
drim_86/REQ86-4370 | 1112 | 4d08ab4951498ddefd8ff5452c5581a3bab143d4 | 0 |  | 0
drim_86/REQ86-4369 | 1112 | 1cf9dbc5934c5bd0e96e3a14492fe84f5e6e6a60 | 0 |  | 0
drim_86/REQ86-4368 | 1112 | a7afef9eafa757f1d739d428b47653c12d5410a7 | 0 |  | 0
drim_86/REQ86-4367 | 1112 | cf35bfab2182fe9dc96a698ba37337613fe65812 | 0 |  | 0
drim_86/REQ86-4366 | 1112 | ab4bd1bae5aaf2efc243d05580131e8c7e9367b6 | 0 |  | 0
drim_86/REQ86-4365 | 1112 | 117934cdd5aae80db6b72d6d1b556f9065dded89 | 0 |  | 0
drim_86/REQ86-4364 | 1112 | edf8491259da8d643f7e42d4e6771cc39c85538b | 0 |  | 0
drim_86/REQ86-4363 | 1112 | 875240c440b79943b459078b8b02d310837dfb48 | 0 |  | 0
drim_86/REQ86-4362 | 1112 | 3dcb37a03c080053438be16b029891384f6371b6 | 0 |  | 0
drim_86/REQ86-4361 | 1112 | 3c6a5e0c2ff4890cac42687f11ec0c5e87ad7e48 | 0 |  | 0
drim_86/REQ86-4360 | 1112 | 2d59841137de6c01be5752cf61acf904d9e1fec5 | 0 |  | 0
drim_86/REQ86-4359 | 1112 | 8a3b6375a443b92d9886e79151d33de9552fd250 | 0 |  | 0
drim_86/REQ86-4358 | 1112 | 0b141c207b851b71f6b2a3fe4abd312e0e7595b0 | 0 |  | 0
drim_86/REQ86-4357 | 1112 | b668dfef4435a3b6316f995b7b24f0801e7f8c62 | 0 |  | 0
drim_86/REQ86-4356 | 1112 | 1b730d01e0bfcabed16f9d4ab1da669d923bc3cd | 0 |  | 0
drim_86/REQ86-4355 | 1112 | 01307f301b841de5e31a196c3e2470e6dc9b4bac | 0 |  | 0
drim_86/REQ86-4354 | 1112 | a00637429c3edd4bf4044ba59a8bbf6e629092df | 0 |  | 0
drim_86/REQ86-4353 | 1112 | e12cb6aef29a7a2b80346d4add7ace96c358c95e | 0 |  | 0
drim_86/REQ86-4352 | 1112 | d40377c674c2ff57647c25fc1de71c52f01e89a7 | 0 |  | 0
drim_86/REQ86-4351 | 1112 | 5bc80e30c49b6dd8c31465e5894d7d4d3af7102b | 0 |  | 0
drim_86/REQ86-4350 | 1112 | eeee8cfbfa2fc89fb320bf9db1dd1269c40d7c79 | 0 |  | 0
drim_86/REQ86-4349 | 1112 | 8d78f66eac6818c6bed85d09da0c1d8084c1b4c3 | 0 |  | 0
drim_86/REQ86-4348 | 1112 | d4e0a236f2d16ab5a2dca4c75635a5088e1d0c5e | 0 |  | 0
drim_86/REQ86-4347 | 1112 | 19a9b8716ab44265ff059c5ac05a83aaf84a1703 | 0 |  | 0
drim_86/REQ86-4346 | 1112 | 50ec97046e221f8af0224ec3cc9f8e41596a1f5f | 0 |  | 0
drim_86/REQ86-4345 | 1112 | 5196bcb9bace1cbb16eeee805f14f9b820daa9d7 | 0 |  | 0
drim_86/REQ86-4344 | 1112 | dc1a180ba11ea821927859edf71c9c9fbe81f173 | 0 |  | 0
drim_86/REQ86-4343 | 1112 | b186212d25125a29dd5411803754d378f81f63da | 0 |  | 0
drim_86/REQ86-4342 | 1112 | 68d98617d7faa5e37eb53ea841c48341faf453a7 | 0 |  | 0
drim_86/REQ86-4341 | 1112 | 98fff993edbe2712afdd2c639dee05f880d5d3bb | 0 |  | 0
drim_86/REQ86-4340 | 1112 | 2fe972ae911a485305f1193a7d245112ee4297b6 | 0 |  | 0
drim_86/REQ86-4339 | 1112 | b8f8e10fda1f0b73863dff7883aca4d62c737d2e | 0 |  | 0
drim_86/REQ86-4338 | 1112 | 46c645ab7248b454b4d614f63c6272f50950ea6f | 0 |  | 0
drim_86/REQ86-4337 | 1112 | 07065d37c7eb212d449cdf1c1c632f0f5e073f89 | 0 |  | 0
drim_86/REQ86-4336 | 1112 | b7e90018046a95190e38b7b4dd67bf755d5b63c5 | 0 |  | 0
drim_86/REQ86-4335 | 1112 | 4df4f01461b3106b33985a6e76496ee5a2dc9143 | 0 |  | 0
drim_86/REQ86-4334 | 1112 | b9f6fd0339f4c0d2e457482ff63bebfb69f5e00d | 0 |  | 0
drim_86/REQ86-4333 | 1112 | 64e95496e9b1224d37a222fbb2ecd82dba0cf496 | 0 |  | 0
drim_86/REQ86-4332 | 1112 | 6c19baf805cfcb73f87b90a43952541baac38385 | 0 |  | 0
drim_86/REQ86-4331 | 1112 | 00d277c5e62abad3925d91b6095212955d0c5bf2 | 0 |  | 0
drim_86/REQ86-4330 | 1112 | 3e945e56e5b54f70d98ce499b5663a55a4bf39a3 | 0 |  | 0
drim_86/REQ86-4329 | 1112 | bd9214e21fdc948c131f788db6c3ba5a0955d062 | 0 |  | 0
drim_86/REQ86-4328 | 1112 | e9b69fdb730ee6ec954812c534ecf00ee420ad06 | 0 |  | 0
drim_86/REQ86-4327 | 1112 | 45884ca0db8dc8f06359d1be4eccf923184839c1 | 0 |  | 0
drim_86/REQ86-4326 | 1112 | 09a0e2ed4a0c7fcf6ca3761e1293dd4a618aca2a | 0 |  | 0
drim_86/REQ86-4325 | 1112 | 290a688befa5ade7eece051c3750d6e3a807deb7 | 0 |  | 0
drim_86/REQ86-4324 | 1112 | 69b0c64f5c6e372dfc14c242fff9bcf96837016b | 0 |  | 0
drim_86/REQ86-4323 | 1112 | 89db80326afa45a745a424886efc16e0f7482b4b | 0 |  | 0
drim_86/REQ86-4322 | 1112 | ec703414015bb95816ef40905047bebeca05ad61 | 0 |  | 0
drim_86/REQ86-4321 | 1112 | ace58d3904e619cd965138f8af268d7998b5aec1 | 0 |  | 0
drim_86/REQ86-4320 | 1112 | 8c5f6efe0dad87c712bc87940d43d66e9552d038 | 0 |  | 0
drim_86/REQ86-4319 | 1112 | 909a7ea48348f0ed792903d45865b18bd1bfe24f | 0 |  | 0
drim_86/REQ86-4318 | 1112 | 3cb3ca417cd7feafb2586c6587c1fce18fa77f7d | 0 |  | 0
drim_86/REQ86-4317 | 1112 | 946004caaec8eb5901dc896b757c022f8dd3017d | 0 |  | 0
drim_86/REQ86-4316 | 1112 | ef0eb7e83f2b3fabbaf4c6031995d0d95bc593cc | 0 |  | 0
drim_86/REQ86-4315 | 1112 | 6ba595d8ed08cda8ee8105b21f722ae2bc7a0ba4 | 0 |  | 0
drim_86/REQ86-4314 | 1112 | 84ed8d4b3850f4c247c5d862830b88928d1ab5b1 | 0 |  | 0
drim_86/REQ86-4313 | 1112 | 9d26bf7f59a5ec82e6204cf45cf521a5abbe0a8c | 0 |  | 0
drim_86/REQ86-4312 | 1112 | 5580e473965ed54e7b4e5a05091b901a780172d8 | 0 |  | 0
drim_86/REQ86-4311 | 1112 | e62fb408c96ef502054d9e7c514c2e5b913f1018 | 0 |  | 0
drim_86/REQ86-4310 | 1112 | 97c8de23d49c7988ad9f39b4f43b0d7ebe7d56ba | 0 |  | 0
drim_86/REQ86-4309 | 1112 | fe5b2b3e1a0a76a10be492cb71939cba48f3f458 | 0 |  | 0
drim_86/REQ86-4308 | 1112 | 8eda9c1e25a47192bc5e3660a7f42fc94003e460 | 0 |  | 0
drim_86/REQ86-4307 | 1112 | 25417a318adc08f1635c3f6c9cdbd15ada3d2e0c | 0 |  | 0
drim_86/REQ86-4306 | 1112 | 94196479d17a95a9a917fcfba5133ddb8ce6108a | 0 |  | 0
drim_86/REQ86-4305 | 1112 | 3592d9f09e7ec6fb9c2e8326803d4c9dc4948e5d | 0 |  | 0
drim_86/REQ86-4304 | 1112 | 882c8c90f6724a52caaf2cb74447814f34a23b16 | 0 |  | 0
drim_86/REQ86-4303 | 1112 | 94712eda082e5befe49beeaa10e7a53f88ac8cab | 0 |  | 0
drim_86/REQ86-4302 | 1112 | b77f39fa491e2cf99e5e6e858c92b7783e363ca9 | 0 |  | 0
drim_86/REQ86-4299 | 1112 | 5c263bc229b6d06390f62d0b88d75bb99370936a | 0 |  | 0
drim_86/REQ86-4298 | 1112 | a6f5a17a463899dacebf6c18b3cf77decee7e00d | 0 |  | 0
drim_86/REQ86-4297 | 1112 | ee90c2183c9209e594ac6b94409cb92fde320fde | 0 |  | 0
drim_86/REQ86-4296 | 1112 | a22d85964bbe49476ca56f9cb98def956ecf3e7e | 0 |  | 0
drim_86/REQ86-4295 | 1112 | e4cb218580bb0bd2374d1aa6eb84507adee9ee09 | 0 |  | 0
drim_86/REQ86-4294 | 1112 | 8bcc03167ac3d39ebbc65c4cea7414f1dd895c73 | 0 |  | 0
drim_86/REQ86-4293 | 1112 | 30f96f4b47479f9c61972eb3fb9dbe37e69e3320 | 0 |  | 0
drim_86/REQ86-4292 | 1112 | d62ca6f85e4c24bdf305a20c38eebd7882f86638 | 0 |  | 0
drim_86/REQ86-4291 | 1112 | ad311af2b9525b003be3e717c69d16b52a8258f3 | 0 |  | 0
drim_86/REQ86-4290 | 1112 | afe178954511a43c630f5b63c6ce62f7abd0585f | 0 |  | 0
drim_86/REQ86-4289 | 1112 | 42cde172cb580ab2868b7b2c4e8df73f31ca908b | 0 |  | 0
drim_86/REQ86-4288 | 1112 | b03286db7ea41145d76b00daa48160d1402dcde3 | 0 |  | 0
drim_86/REQ86-4287 | 1112 | ced9450ee7ce82c110588a4732a332a7b8df4ca1 | 0 |  | 0
drim_86/REQ86-4286 | 1112 | e9b40c1faf831328adfbb835fec4c8f03ffccc93 | 0 |  | 0
drim_86/REQ86-4285 | 1112 | ff06b1aae7b322b6da87e292a6235a18793f5961 | 0 |  | 0
drim_86/REQ86-4284 | 1112 | 27b2ab5491522f6d664bd9d2516a8402608f3f94 | 0 |  | 0
drim_86/REQ86-4283 | 1112 | 7deed24e5ee75735bb55667c3f5092f5a8758dbb | 0 |  | 0
drim_86/REQ86-4282 | 1112 | 64d31eb612939f64d4e2270d5c012bee40e19382 | 0 |  | 0
drim_86/REQ86-4281 | 1112 | 7935831405dd0596d073f55ad3f69b81e746d7b2 | 0 |  | 0
drim_86/REQ86-4280 | 1112 | 505065738869799bbf20f2ec4ccf849ab35988da | 0 |  | 0
drim_86/REQ86-4279 | 1112 | ee997a07980ee580ba2f92aaeaaf2f72ad69c5d9 | 0 |  | 0
drim_86/REQ86-4278 | 1112 | 2786e0c5d555b87de5cd6b23684e5db0dbd5e246 | 0 |  | 0
drim_86/REQ86-4277 | 1112 | 48bdb06757a2e6d568e16c204215ad08d9b87425 | 0 |  | 0
drim_86/REQ86-4276 | 1112 | bf9fd911ea274d1272d6ef147b4fc4fe12829c23 | 0 |  | 0
drim_86/REQ86-4275 | 1112 | 995ec83d61181602136f8086dd2a8da071a35683 | 0 |  | 0
drim_86/REQ86-4274 | 1112 | fe50ee75395a81f44b7a33ed0c1d70b0ba10eff7 | 0 |  | 0
drim_86/REQ86-4273 | 1112 | 862719670d654714ecae9783c4aa2af1163b3854 | 0 |  | 0
drim_86/REQ86-4272 | 1112 | 50ba41a1654a9fd7881d63cef5b2a2a89fed5205 | 0 |  | 0
drim_86/REQ86-4271 | 1112 | fd5c05fe1a5a9bd602a94d5ae6fe280b57779a28 | 0 |  | 0
drim_86/REQ86-4270 | 1112 | 06690c0afefe7844c252b832376a19bfe620e658 | 0 |  | 0
drim_86/REQ86-4269 | 1112 | 1d2eb29fa735fa5c847ed580dc1a650341237fd0 | 0 |  | 0
drim_86/REQ86-4268 | 1112 | b6f184ee1db55cf67df778196893a89f8353db0b | 0 |  | 0
drim_86/REQ86-4267 | 1112 | 2e402f7e3e7dcb1b5e3eb8074f658e829c5662f4 | 0 |  | 0
drim_86/REQ86-4266 | 1112 | 49d2b123c3175bba1fb5c8b4fe8bb7cd51ee7608 | 0 |  | 0
drim_86/REQ86-4265 | 1112 | 5fb183bc33701c4957d8f3987618ace9391d53d5 | 0 |  | 0
drim_86/REQ86-4264 | 1112 | 12cb142434be3fa009ab1564214cb0080413f517 | 0 |  | 0
drim_86/REQ86-4263 | 1112 | dd41d1399817a2489de95d2d9a279134cb2a9b19 | 0 |  | 0
drim_86/REQ86-4262 | 1112 | 84e3fab1007255bfe43ae2d1d7d31bb442e16ee8 | 0 |  | 0
drim_86/REQ86-4261 | 1112 | d24fe3808aff86b59f30d6b0bd121a568cb353c4 | 0 |  | 0
drim_86/REQ86-4260 | 1112 | 4ad93be0218e754727877b5b8f25687bda900787 | 0 |  | 0
drim_86/REQ86-4259 | 1112 | 5291e2729fc3ac59ad888b074465777eafcc8fc4 | 0 |  | 0
drim_86/REQ86-4258 | 1112 | 81a7f0235649c096d7c21d1dfb3579bd3adf0306 | 0 |  | 0
drim_86/REQ86-4257 | 1112 | ba6a721a2f5093c65b1d4800a1bb0eb74b7108d1 | 0 |  | 0
drim_86/REQ86-4256 | 1112 | a8f2e5caaaa95ef3a02dbcf06fcb8c009988fd2c | 0 |  | 0
drim_86/REQ86-4255 | 1112 | bc6096a316728faf74c5e06031e90b2ac7361a4f | 0 |  | 0
drim_86/REQ86-4254 | 1112 | aecd66d6af0ab95b42a882b383625c0d5efe9ead | 0 |  | 0
drim_86/REQ86-4253 | 1112 | 20d4167b9a0e39a0328c63e939aaf88f8443c66d | 0 |  | 0
drim_86/REQ86-4252 | 1112 | bebda3a021454244ac9b3c93cf762af0b34be850 | 0 |  | 0
drim_86/REQ86-4251 | 1112 | d67bdbba8997b88fb77338c68e93ac0d9dc5b3a4 | 0 |  | 0
drim_86/REQ86-4250 | 1112 | 6013ca289d58cfc4aabd28ab624b9e5dc6b84a7e | 0 |  | 0
drim_86/REQ86-4249 | 1112 | 7ead490c8255c6e62907e137a016ad5749612d4a | 0 |  | 0
drim_86/REQ86-4248 | 1112 | cb49030f61ad499d46c146ac802b4a45b4452257 | 0 |  | 0
drim_86/REQ86-4247 | 1112 | 8eeafacf99ed2c1b0cab7435f978c7ebe81082db | 0 |  | 0
drim_86/REQ86-4246 | 1112 | c14645f86db96eda0c03b2b3f856e56d7852daca | 0 |  | 0
drim_86/REQ86-4245 | 1112 | 5011f10587ad44fec43483a51cb0b141573ca898 | 0 |  | 0
drim_86/REQ86-4244 | 1112 | 25d46fa7ed9fbb95ae6a777a3bee2b06ca7674cd | 0 |  | 0
drim_86/REQ86-4243 | 1112 | 1c609955e09ac1d37cad870fd31f38370403be68 | 0 |  | 0
drim_86/REQ86-4242 | 1112 | c66ec87a339bffac6f519e0ce6a2e635d033e069 | 0 |  | 0
drim_86/REQ86-4241 | 1112 | 2c1616916f470325686c66fb46ed319856534ebe | 0 |  | 0
drim_86/REQ86-4240 | 1112 | e1412435b0e9eb368332b1003aee1981bb0d7356 | 0 |  | 0
drim_86/REQ86-4239 | 1112 | ae87d87a5d1b4ec3fde35d17d14fd6195a703996 | 0 |  | 0
drim_86/REQ86-4238 | 1112 | bb143022e53ff111eefcf0f4b45a9865b4150193 | 0 |  | 0
drim_86/REQ86-4237 | 1112 | dbfe9c7e20cf75a0deb56620239929b486d872dd | 0 |  | 0
drim_86/REQ86-4236 | 1112 | ddd321a7e0c3667e74ab12af69daed6eea872e1a | 0 |  | 0
drim_86/REQ86-4235 | 1112 | a702c3d2d92ace03c2b5b2a337d9e1de93d79585 | 0 |  | 0
drim_86/REQ86-4234 | 1112 | 46a8c2469bde80405bea41d5176e4ee2ba8536ec | 0 |  | 0
drim_86/REQ86-4233 | 1112 | 9029f2874df7528e4dd8e3a7adbf0b46849565a2 | 0 |  | 0
drim_86/REQ86-4232 | 1112 | 000b0403a3d26a8f0ae8f96213672c6017dcc1e3 | 0 |  | 0
drim_86/REQ86-4231 | 1112 | 8d8365903aa4cbe1ce56e107a55c8f45d912b495 | 0 |  | 0
drim_86/REQ86-4230 | 1112 | 2a86b39f5fb48cf88418174bb0949131b6179358 | 0 |  | 0
drim_86/REQ86-4229 | 1112 | 56ba9905bb8c04ec6501bac7bce802d65df19ac9 | 0 |  | 0
drim_86/REQ86-4228 | 1112 | b049c71ec1b725543bdce05c5904d28b75f1faa3 | 0 |  | 0
drim_86/REQ86-4227 | 1112 | 17a3e6b347f3fcb9e3b71bcfc5440fcdb5bfa185 | 0 |  | 0
drim_86/REQ86-4226 | 1112 | 6a4668f7cc2ead1a1a4ab603e91d9b805b0c5e97 | 0 |  | 0
drim_86/REQ86-4225 | 1112 | 3e2760e6adf50140086f1b561a3bd52377b524e8 | 0 |  | 0
drim_86/REQ86-4224 | 1112 | 11c6ffa41fff9bb1c75ab96a5e6dad612a1ba89d | 0 |  | 0
drim_86/REQ86-4223 | 1112 | 09ce63fd0e1b860a341b27e208db02a052184903 | 0 |  | 0
drim_86/REQ86-4222 | 1112 | fd13d4d3ee4525a82e97a8db901e1b42ed11f35a | 0 |  | 0
drim_86/REQ86-4221 | 1112 | 10e0217e553787b0e9bfc87f1abaf5726b565a40 | 0 |  | 0
drim_86/REQ86-4220 | 1112 | 825258ba75a01781971dfe16c5ec4e6c612873d3 | 0 |  | 0
drim_86/REQ86-4219 | 1112 | 28fb175d804e1f0f62c2ea0f46aa1e61ee7ec23f | 0 |  | 0
drim_86/REQ86-4218 | 1112 | a61fb1ed743e7d74a7884079f69649e984425503 | 0 |  | 0
drim_86/REQ86-4217 | 1112 | ba9af95b112fe2247353129963319556b7d64e8b | 0 |  | 0
drim_86/REQ86-4216 | 1112 | 747dfff8192a6c0dfa30660ae9156ad83c188ab4 | 0 |  | 0
drim_86/REQ86-4215 | 1112 | 2fa19cef2c123acae4166ae5bc2e6258248fed01 | 0 |  | 0
drim_86/REQ86-4214 | 1112 | 3c036518ec120ab26a06cd6917ad4e4bc0f543eb | 0 |  | 0
drim_86/REQ86-4213 | 1112 | a376fb8513536e9178c75b4e10d8a4737dcb1ea9 | 0 |  | 0
drim_86/REQ86-4212 | 1112 | 14a5ade86ee5445ceb39f0fe3deeb7c2caea1878 | 0 |  | 0
drim_86/REQ86-4211 | 1112 | 36de6d43af371181f30fe03e1844794dde0f4673 | 0 |  | 0
drim_86/REQ86-4210 | 1112 | 7b86c211c17f427e4aa11a5760e2839ae3b47350 | 0 |  | 0
drim_86/REQ86-4209 | 1112 | c6b7b88d762c5e25fb1ba57f01eb201dd02fe6b2 | 0 |  | 0
drim_86/REQ86-4208 | 1112 | 57a7430398d9a2b3a59bb2f76d9d278799bad4c7 | 0 |  | 0
drim_86/REQ86-4207 | 1112 | 574c2a53e9f72ca73736569792cf7357e59dea8c | 0 |  | 0
drim_86/REQ86-4206 | 1112 | e249a707b5383ce69bae3f3d30784c8ad08548ff | 0 |  | 0
drim_86/REQ86-4204 | 1112 | d27918ac96c064948763d6972d1b0b90d8ba166d | 0 |  | 0
drim_86/REQ86-4203 | 1112 | f3eab0582953fb682430c24a124d9262f0ac49f0 | 0 |  | 0
drim_86/REQ86-4202 | 1112 | a14dd2f9285bd3ee4f4f207a9f8edd65e156c69c | 0 |  | 0
drim_86/REQ86-4200 | 1112 | 25aad11640ed23cd59afe90863e080b41762bbdf | 0 |  | 0
drim_86/REQ86-4199 | 1112 | e5ebd3365ff3e7039ed9b2fd8227deb4a65182b0 | 0 |  | 0
drim_86/REQ86-4198 | 1112 | eac7e9442850765a853372c371131c687719c314 | 0 |  | 0
drim_86/REQ86-4197 | 1112 | df8dc8296fdb3f3d68fad241619f4a66139591e5 | 0 |  | 0
drim_86/REQ86-4196 | 1112 | 924cd56ee403facce30e832c5252be80af25e6dc | 0 |  | 0
drim_86/REQ86-4195 | 1112 | 2363d8eb46badb5b5ea3f6a55752cb75a69ec083 | 0 |  | 0
drim_86/REQ86-4194 | 1112 | 3629cd745f11b8dd94408b8abd55e193ea2dafc0 | 0 |  | 0
drim_86/REQ86-4193 | 1112 | 12645ee6f7f86052b686015a6b9d987a922c750e | 0 |  | 0
drim_86/REQ86-4192 | 1112 | 506b214c7564dda55c3f66a3b6572852ec3885bf | 0 |  | 0
drim_86/REQ86-4191 | 1112 | 9d4b6bad274d472cd951aecf8c346e831c79c3d2 | 0 |  | 0
drim_86/REQ86-4190 | 1112 | 1d002675a2e4d367aee0563065123deda53212b8 | 0 |  | 0
drim_86/REQ86-4189 | 1112 | ff3e07e63b53e0f2c6b5351e8242adbd52522361 | 0 |  | 0
drim_86/REQ86-4188 | 1112 | 13cbd95c30b32e2ed803cba40d071a7ec246e73c | 0 |  | 0
drim_86/REQ86-4187 | 1112 | 23f5bcb631f270b4473a61baf2decd51b9a8bd08 | 0 |  | 0
drim_86/REQ86-4186 | 1112 | 7784cc496384123615575acc8e020416c2a9428c | 0 |  | 0
drim_86/REQ86-4185 | 1112 | 96cb1af61483d34cc2b0503206136311573b5ff4 | 0 |  | 0
drim_86/REQ86-4184 | 1112 | 423f624f6ce4083e60583ad4fd7339d234a84900 | 0 |  | 0
drim_86/REQ86-4183 | 1112 | 67cf7c82ef91b34fe681b9cb3a957b24d97c36f4 | 0 |  | 0
drim_86/REQ86-4182 | 1112 | 4891c6510bc78b1b0663b3bb2e157c2c23188b5a | 0 |  | 0
drim_86/REQ86-4181 | 1112 | ccb7c42daf93acecaf85bbd9b2e880c718289793 | 0 |  | 0
drim_86/REQ86-4180 | 1112 | c99180545d1feb8b1f8f97e97416cc560b6225cd | 0 |  | 0
drim_86/REQ86-4179 | 1112 | 12c2b592aaf46d5a0ba0cd009670b72911551be3 | 0 |  | 0
drim_86/REQ86-4178 | 1112 | 57b75b794b3f00e24e40ec12e9b65aa2b8e028fe | 0 |  | 0
drim_86/REQ86-4177 | 1112 | b052026ae482c3977011111acde311a6254d5039 | 0 |  | 0
drim_86/REQ86-4176 | 1112 | 2a144a2788dd1ea53a349ec73a37228dc38bdecb | 0 |  | 0
drim_86/REQ86-4175 | 1112 | 3fbb210b4304643e329f2eaed7b47e87bc7d3702 | 0 |  | 0
drim_86/REQ86-4174 | 1112 | 018f8463edaa7157528be541b883e421cf936766 | 0 |  | 0
drim_86/REQ86-4173 | 1112 | 29fb0db33c2bb5d56426d3d5d0e11b20ac7c6416 | 0 |  | 0
drim_86/REQ86-4172 | 1112 | 597ad9eb7b3305a8a836771f168577bff790b2ef | 0 |  | 0
drim_86/REQ86-4171 | 1112 | 8e917bbf1113625cb1e81e9508b0e7ede6d08bae | 0 |  | 0
drim_86/REQ86-4170 | 1112 | 54196d4a36317e4998dfce87e59a1fb0d3a4d392 | 0 |  | 0
drim_86/REQ86-4169 | 1112 | 191429c4afd51d7cbc63664baf361871b25a24f7 | 0 |  | 0
drim_86/REQ86-4168 | 1112 | f78d320fc267b73aa4c2ceaa60cab32bf80e9105 | 0 |  | 0
drim_86/REQ86-4167 | 1112 | cade4deffbf149f6ba32cbdbf381530b1c078c42 | 0 |  | 0
drim_86/REQ86-4166 | 1112 | 6c8a0308f7779836bcdc8faeeebc43a79c25f316 | 0 |  | 0
drim_86/REQ86-4165 | 1112 | 8a72d036870e9524a45f4cb48b2ebfd5f01ae011 | 0 |  | 0
drim_86/REQ86-4164 | 1112 | 0a02e187e2669f7dfcfbcb9c5e61ca11971925f2 | 0 |  | 0
drim_86/REQ86-4163 | 1112 | be6b4c623009336e1d44417b3b55125bdc07dbb3 | 0 |  | 0
drim_86/REQ86-4162 | 1112 | fcffad63563c34704e2016fa58a3226dc4874abf | 0 |  | 0
drim_86/REQ86-4161 | 1112 | 3d99ab760674ffcaac557f13ed2949cb13931063 | 0 |  | 0
drim_86/REQ86-4158 | 1112 | f63b69747b5bac1cb8a36574acc4154904fbd1a0 | 0 |  | 0
drim_86/REQ86-4157 | 1112 | ca4e3e3b588f291440d5b48a838bd347b839ca56 | 0 |  | 0
drim_86/REQ86-4156 | 1112 | ccd5d80bd472375b1986075483a57143551d3f35 | 0 |  | 0
drim_86/REQ86-4155 | 1112 | 68c3bedbc94a61fa6d82f4003774599c3910707f | 0 |  | 0
drim_86/REQ86-4154 | 1112 | b88fd04c3bacc04d41783d2a419e078dd932103c | 0 |  | 0
drim_86/REQ86-4153 | 1112 | d18c40cba53ef34048bb681896cd5742dcdd101a | 0 |  | 0
drim_86/REQ86-4152 | 1112 | 9b1cb92003353e2ed5b7660f502a8332bded85ec | 0 |  | 0
drim_86/REQ86-4151 | 1112 | 869224972746f7a185c3203179e689ef81c2cb02 | 0 |  | 0
drim_86/REQ86-4150 | 1112 | b01cc8e705a485ae34142a9cf1ea4162a9d6e3e4 | 0 |  | 0
drim_86/REQ86-4149 | 1112 | 7fef27b93d2c92c3a33b4c10afce6d1c953180db | 0 |  | 0
drim_86/REQ86-4148 | 1112 | f75cfeea1caa46709a92e94990c0033193a03bca | 0 |  | 0
drim_86/REQ86-4147 | 1112 | 0a0365819e4044af1162ee11ca5c62eb5a4cae50 | 0 |  | 0
drim_86/REQ86-4146 | 1112 | 6a44f3b957d09fa6c177842c37b24aedffe4115c | 0 |  | 0
drim_86/REQ86-4145 | 1112 | fac9fd95086ed099d90fc1a190a7a3675bf37be7 | 0 |  | 0
drim_86/REQ86-4144 | 1112 | 2206009e34e4afe8d912d2a640baca51d9377567 | 0 |  | 0
drim_86/REQ86-4143 | 1112 | f821091947571afe24a1243841e4a0df69ba618c | 0 |  | 0
drim_86/REQ86-4142 | 1112 | 921a001e6eb222c80f38ab5e5c22e537a1299f71 | 0 |  | 0
drim_86/REQ86-4141 | 1112 | 8048e3f7465f5015582d4e89357b87ae9acceaf1 | 0 |  | 0
drim_86/REQ86-4140 | 1112 | e5653aa9407de3c21f94884a507b9459d0ea6b13 | 0 |  | 0
drim_86/REQ86-4139 | 1112 | 48f9c0ff412aa514bec7cd3ff0516ebd19a5e2d6 | 0 |  | 0
drim_86/REQ86-4138 | 1112 | dc6a73b0fbbab3c61eaacfb9b1495675a3592c9f | 0 |  | 0
drim_86/REQ86-4137 | 1112 | 570b84fda88623e6cb1af494870d4ba8bc01a56e | 0 |  | 0
drim_86/REQ86-4136 | 1112 | 17a70e6b46cabfdc2c4264bb46be4a8bfe89a1a1 | 0 |  | 0
drim_86/REQ86-4135 | 1112 | 003658e627889e47be67ba72f573b758732c43f7 | 0 |  | 0
drim_86/REQ86-4134 | 1112 | 1bbf135310319ec9ae2892c34b366edb22523b18 | 0 |  | 0
drim_86/REQ86-4133 | 1112 | 179d1e3469290e82ff805372529dc023a6cb5c3e | 0 |  | 0
drim_86/REQ86-4132 | 1112 | 88b52620b2108e6967e0cf1c021ca4f9040248cd | 0 |  | 0
drim_86/REQ86-4131 | 1112 | 9be0f69b3039df291294465dc45ed5d8e662a95a | 0 |  | 0
drim_86/REQ86-4130 | 1112 | eafe39f241aac6870f356131eb98af56b1f2580c | 0 |  | 0
drim_86/REQ86-4129 | 1112 | 19a8d0f186c614184ed591f8dee2daf90e12739b | 0 |  | 0
drim_86/REQ86-4128 | 1112 | 881bd779cb72c9f44cee6d7ba5b9ac4d61bab38c | 0 |  | 0
drim_86/REQ86-4127 | 1112 | dd7c45652ff62bb25c0ef31f1d3671da61bee313 | 0 |  | 0
drim_86/REQ86-4126 | 1112 | 1a4c868c0e2c7968fdf344bddd13c7c9c2ef9a0d | 0 |  | 0
drim_86/REQ86-4125 | 1112 | 0f6afc92f54d141e1e2463a8798153042390ce82 | 0 |  | 0
drim_86/REQ86-4124 | 1112 | 279f4b70f672610894c3c18711bd63b2f523ea08 | 0 |  | 0
drim_86/REQ86-4123 | 1112 | aed95e7ec657410410387ce991886d78ee8c3e8a | 0 |  | 0
drim_86/REQ86-4094 | 1112 | e428286334c84bb8d8837a215235b61bb8a2ddd6 | 0 |  | 0
drim_86/REQ86-4093 | 1112 | f5501d14138eb73fd2a4ad2b298e786453b7ea4a | 0 |  | 0
drim_86/REQ86-4092 | 1112 | 7396f9f89514abac54b157544915f6b5e25bb67f | 0 |  | 0
drim_86/REQ86-4091 | 1112 | 212a24ad904e2477296c0bc3c517921a33b7a622 | 0 |  | 0
drim_86/REQ86-4089 | 1112 | 361fa3c58d90b83a5452eed133ca238b8ee41f76 | 0 |  | 0
drim_86/REQ86-4088 | 1112 | 01169ac33f000e880217b355c6af562948f99f7c | 0 |  | 0
drim_86/REQ86-4087 | 1112 | 92912a29131e6c731d2e3812705d2070d30a1efe | 0 |  | 0
drim_86/REQ86-4086 | 1112 | e73ac133d8346166184179435d5b3422a597aa43 | 0 |  | 0
drim_86/REQ86-4085 | 1112 | 1cba1f0c1719c9e09a810d0fb729a65055e1f161 | 0 |  | 0
drim_86/REQ86-4084 | 1112 | 98867a045a1dde5c4747722c1849ba32f34764c9 | 0 |  | 0
drim_86/REQ86-4083 | 1112 | 1c6b79399c0d840d60b51c3ef93a0ac36f0139ab | 0 |  | 0
drim_86/REQ86-4082 | 1112 | eb05ae3a258d1bcbdd23af3563becef89d7e136c | 0 |  | 0
drim_86/REQ86-4081 | 1112 | bbd1ef284957e42d6becd8f80275b4c5ba07bbf2 | 0 |  | 0
drim_86/REQ86-4080 | 1112 | 724daa45e059b980729c5260b63014951118f841 | 0 |  | 0
drim_86/REQ86-4079 | 1112 | d6080f7ae8e19a8a549b7f675d2f945f26ebf07f | 0 |  | 0
drim_86/REQ86-4078 | 1112 | 00274a1568aed1aeac954a126b66cf42e15ea432 | 0 |  | 0
drim_86/REQ86-4077 | 1112 | a4e499dabf85c9d55083011b67a6a94ee54166c1 | 0 |  | 0
drim_86/REQ86-4076 | 1112 | 050c990473e4f406d198adaa8a6976bae4c159c0 | 0 |  | 0
drim_86/REQ86-4074 | 1112 | fc05aca6b20511df8a1fa7d92e4b71a3a16c78f5 | 0 |  | 0
drim_86/REQ86-4073 | 1112 | ce5abc8f8aebb5f7ded2194b702bd5559c372ebf | 0 |  | 0
drim_86/REQ86-4069 | 1112 | 7e49d8fa0bb6dca4b2a33d943bce4f7cd12910f5 | 0 |  | 0
drim_86/REQ86-4066 | 1112 | 4b19ef68e35a94042dbf148e1392b598ff5da277 | 0 |  | 0
drim_86/REQ86-4065 | 1112 | 36b64aa1319bbc00dde6850493f8739e147f2767 | 0 |  | 0
drim_86/REQ86-4064 | 1112 | 0f1171da390294d07868b58d66efbb172a3d8fdf | 0 |  | 0
drim_86/REQ86-4063 | 1112 | 60ae4981fa3ab48a518720d398f87aa0e71572d2 | 0 |  | 0
drim_86/REQ86-4062 | 1112 | 2fc5ae8209cc6094bce264b83a69d1bd6358f492 | 0 |  | 0
drim_86/REQ86-4061 | 1112 | cdeb637bb2aa08949a9404b29e572379f3f19c7c | 0 |  | 0
drim_86/REQ86-4060 | 1112 | 5f8a3f2fa7af20ad6340e6faeeada357652c85e2 | 0 |  | 0
drim_86/REQ86-4059 | 1114 | 47ce7f37976a99f9ed1341459111d8d234f55191 | 0 |  | 0
drim_86/REQ86-4058 | 1114 | 3c12e4fb29973653562f82757b7c18a78d83db58 | 0 |  | 0
drim_86/REQ86-4057 | 1114 | 6c7a1d9028b2eb9eb20e75044bef1ad877a23baa | 0 |  | 0
drim_86/REQ86-4056 | 1114 | aff68b4202adc644908dfa7ba367f2031f09d7a3 | 0 |  | 0
drim_86/REQ86-4055 | 1112 | d6bdbc142a79aac2af5462ae4b007217c7b326a3 | 0 |  | 0
drim_86/REQ86-4054 | 1111 | 1b6a53e8f556653652c18dece268e3088a741366 | 0 |  | 0
drim_86/REQ86-4053 | 1111 | 5463238513f42e4d5be6a97190c49a346385286b | 0 |  | 0
drim_86/REQ86-4052 | 1111 | ce4db51501f51e23bbc483ccb4088304c8865c8c | 0 |  | 0
drim_86/REQ86-4051 | 1111 | ae85b417c5cc765d8aeffd46359f4e87a671168e | 0 |  | 0
drim_86/REQ86-4050 | 1111 | 7e95e392df494c0576952686944af0bc436623ab | 0 |  | 0
drim_86/REQ86-4049 | 1111 | cba3a1d918283fe56baf93c72add455a059ccc7c | 0 |  | 0
drim_86/REQ86-4048 | 1111 | 91d4b41cac8aed727074d05647930961f8592107 | 0 |  | 0
drim_86/REQ86-4046 | 1111 | a687a89875074fdcabe4d5eaab184d7bbd789994 | 0 |  | 0
drim_86/REQ86-4045 | 1111 | ae538709c91b49c2c742914e926e3624dcb354e7 | 0 |  | 0
drim_86/REQ86-4044 | 1111 | a0a3699d3b2279cc0158861b27e00136606725bc | 0 |  | 0
drim_86/REQ86-4043 | 1111 | 062244ba8fa24109a6575474a656ef77bde0aceb | 0 |  | 0
drim_86/REQ86-4042 | 1111 | c7289969e8552e44af43cee8a889500d59bd5c7e | 0 |  | 0
drim_86/REQ86-4041 | 1111 | 7331364f9a5abfff85d111d701757b610630a546 | 0 |  | 0
drim_86/REQ86-4040 | 1111 | 341f790bf59f37602605b242b8fa46a2893610d9 | 0 |  | 0
drim_86/REQ86-4039 | 1111 | bfe72691d0a8ff92260486c7613c3eeafaad8528 | 0 |  | 0
drim_86/REQ86-4038 | 1111 | e5db2a0e99d09c9fba703f82691fb25e28d5e3de | 0 |  | 0
drim_86/REQ86-4037 | 1111 | 405d3520281ea42dcd056b773668206fe220bf78 | 0 |  | 0
drim_86/REQ86-4036 | 1111 | 8fe44c51aa0ac05008737d775c4648639a69ff55 | 0 |  | 0
drim_86/REQ86-4035 | 1111 | 1a84ae9d9f3584259d25cbaec82a66e962f7231c | 0 |  | 0
drim_86/REQ86-4034 | 1111 | 50f33e92df4b3b2512c3c90e7c54717d9b2736f8 | 0 |  | 0
drim_86/REQ86-4033 | 1111 | 7180c086682933b0967214f04c25b1f53bd36c17 | 0 |  | 0
drim_86/REQ86-4032 | 1111 | 7d56da027bb6c2778f7db339a8a06952f96155b0 | 0 |  | 0
drim_86/REQ86-4031 | 1111 | dbffc44abaae7b195661b157d624b243413e0f35 | 0 |  | 0
drim_86/REQ86-4030 | 1111 | 5455a981276f9252edb2f40dfc5b2bc9ed3f1242 | 0 |  | 0
drim_86/REQ86-4029 | 1111 | 85ceb8e7d117eeea1eb58012b7743d42977cad8d | 0 |  | 0
drim_86/REQ86-4028 | 1111 | 1f66f61f522e71cdf6ae0e65772de87cead63562 | 0 |  | 0
drim_86/REQ86-4027 | 1111 | 9c0fd61490e42d97d7f6887a4ec9fbe281a670fc | 0 |  | 0
drim_86/REQ86-4026 | 1111 | 929ab903d8c8e3955847451d701c0c39c7c76ef8 | 0 |  | 0
drim_86/REQ86-4019 | 1111 | 842746adfe32458629f86ddeec36ed7a49cc15e3 | 0 |  | 0
drim_86/REQ86-4018 | 1111 | 7d7ceb3bee7e6532d29aa16c201901ebd724688a | 0 |  | 0
drim_86/REQ86-4017 | 1111 | 556fcfa506f753299a6b323a5a5d99f74b1aabaf | 0 |  | 0
drim_86/REQ86-4016 | 1111 | ff91223d38dacde40aaab758d0a23915dee394e3 | 0 |  | 0
drim_86/REQ86-4015 | 1111 | 0b148663d6d5bb8496d21ae734726fdaab3c295c | 0 |  | 0
drim_86/REQ86-4014 | 1111 | 579a497326a9540671ab2d43aa623b8f834210e1 | 0 |  | 0
drim_86/REQ86-4013 | 1111 | 9c7f37ca7fbc544c007077e396932d7bdd7f865b | 0 |  | 0
drim_86/REQ86-4012 | 1111 | c8aacfe48162d7be577b49f343f30a25ec50a9ad | 0 |  | 0
drim_86/REQ86-4011 | 1111 | fb558c3b4ee70c74d3b62fb4065546710f4473ef | 0 |  | 0
drim_86/REQ86-4010 | 1111 | 6cd749229a39859105f2ad15b07181334525e890 | 0 |  | 0
drim_86/REQ86-4009 | 1111 | 8f396230bbd61eee7b9bf543c67e64daf982a30e | 0 |  | 0
drim_86/REQ86-4008 | 1111 | 15aa8cbb484bc31ad0470a946498083e1e90aea9 | 0 |  | 0
drim_86/REQ86-4007 | 1111 | 61718051439b9086edb0e80ec5cb7d124bdef5e9 | 0 |  | 0
drim_86/REQ86-4006 | 1111 | a100250e63c4cdd7a2aad39b5add43373da17128 | 0 |  | 0
drim_86/REQ86-4005 | 1111 | 2a8f430c50d249f1ce017dcc769e9f8ee0636ddc | 0 |  | 0
drim_86/REQ86-4004 | 1111 | 9883a6b458c57eb6ed8f005be33b48971085ec12 | 0 |  | 0
drim_86/REQ86-4003 | 1111 | 4a932821c226a5316e0d43250d582753eeef8f03 | 0 |  | 0
drim_86/REQ86-4002 | 1111 | d24641d524606c4f0fc9ff65eb4a050ce5d8f074 | 0 |  | 0
drim_86/REQ86-4001 | 1111 | 810ed80d93b0653e5f6634c2f864df0c84fc620b | 0 |  | 0
drim_86/REQ86-4000 | 1111 | 31f1bdebe3d47936944bbd781527b10e453e7b0e | 0 |  | 0
drim_86/REQ86-3999 | 1111 | 26867962b9eafefe3419a78afeaa21889218e177 | 0 |  | 0
drim_86/REQ86-3998 | 1111 | 5f855c7418283ff95deb4962d6a028a1c6cf3a96 | 0 |  | 0
drim_86/REQ86-3997 | 1111 | 4f96a0bb913e6178212cd3d659fee7e5d5106486 | 0 |  | 0
drim_86/REQ86-3996 | 1111 | 507651c775c6642d368e37295b60f16eb2568e0a | 0 |  | 0
drim_86/REQ86-3995 | 1111 | f4fa8ee625076aa3a7474bc42ff161f618be641e | 0 |  | 0
drim_86/REQ86-3993 | 1111 | 19a89fb8e0ca007f2bfddb144165df3bd7505611 | 0 |  | 0
drim_86/REQ86-3992 | 1111 | 70337013e009c7c03fb556e3f2bcf393efba6fff | 0 |  | 0
drim_86/REQ86-3991 | 1111 | 687b181a15758ac4aedfd5e5bd36a03481b93ee9 | 0 |  | 0
drim_86/REQ86-3990 | 1111 | 88ec4d02332f10564834810b2be5d7ffbbd4317c | 0 |  | 0
drim_86/REQ86-3987 | 1111 | 0d01d4d2775dbdaf2770558f7afdc6baac225b34 | 0 |  | 0
drim_86/REQ86-3986 | 1111 | 186e120d8bc78c2df088881258df6fd776a187cc | 0 |  | 0
drim_86/REQ86-3983 | 1111 | a095b7b7848996de1f1bcff9a2203ee81ec20fc4 | 0 |  | 0
drim_86/REQ86-3982 | 1111 | 615de02aff5cdf8c010481c549e01707dcdafe10 | 0 |  | 0
drim_86/REQ86-3981 | 1111 | a9c6b9e7b9b26c1763650069122b8fe2eee0153b | 0 |  | 0
drim_86/REQ86-3980 | 1111 | cf6a4aa45da3db5884fae5aa38d378d53025c5f1 | 0 |  | 0
drim_86/REQ86-3979 | 1111 | fded88a929c382ed50acf0550a0977d6cbde0bdf | 0 |  | 0
drim_86/REQ86-3978 | 1111 | b963bcfda6c93c0b565dc5cfbc0f9ea09fd118d2 | 0 |  | 0
drim_86/REQ86-3977 | 1111 | 29ab9ad0dc98e21dc5a0e67d4db596b7976065a2 | 0 |  | 0
drim_86/REQ86-3975 | 1111 | 3ec4215bafdc99fed555292f912d4709910bdb9e | 0 |  | 0
drim_86/REQ86-3974 | 1111 | 97c8613bd416b31495d8be65b7af892ca1dd8347 | 0 |  | 0
drim_86/REQ86-3973 | 1111 | bef67909c1ab0df1be3452cda1de1862aa05ae43 | 0 |  | 0
drim_86/REQ86-3972 | 1111 | 6f2c1a7cc1af5e2034302c546ec5ef266ebd37a2 | 0 |  | 0
drim_86/REQ86-3971 | 1111 | 32c3f3510605ab88a65759e7680b7045f8e5117f | 0 |  | 0
drim_86/REQ86-3970 | 1111 | d3ab54f427bc499ae30ee1d96f05215b398b7683 | 0 |  | 0
drim_86/REQ86-3969 | 1111 | 073fc3921c96f2f53eb719c339fb804f9a096713 | 0 |  | 0
drim_86/REQ86-3968 | 1111 | 67ebc16b24de5f0e6b129040c7ae4a7d17cad158 | 0 |  | 0
drim_86/REQ86-3967 | 1111 | 7a7fc4e6c15dabe4ea85be8baf0062a287679372 | 0 |  | 0
drim_86/REQ86-3966 | 1111 | a1fdb6f9c898b56f9ad8d742f4641de2f05eaa2f | 0 |  | 0
drim_86/REQ86-3965 | 1111 | 70cf89782a55e82138168961f17288433241bf33 | 0 |  | 0
drim_86/REQ86-3964 | 1111 | 341a06ccb4d483fa5124504fdadb6383b78df4ae | 0 |  | 0
drim_86/REQ86-3963 | 1111 | 7bf59288d0c0013dd1d42a0a75e7aac4f8afe095 | 0 |  | 0
drim_86/REQ86-3962 | 1111 | 79530e403795d82c9a7741a1578c692f20315d77 | 0 |  | 0
drim_86/REQ86-3961 | 1111 | 1d61baf99c277aa56e67a35ae0fedc5789a94e2e | 0 |  | 0
drim_86/REQ86-3960 | 1111 | e964944d9f55e118e5b8b710b71fdd29607b7083 | 0 |  | 0
drim_86/REQ86-3959 | 1111 | 73ecc47879fd243c6a76722d96d6a1d13161b22e | 0 |  | 0
drim_86/REQ86-3958 | 1111 | 44a0a30ced4b315a36411ed4b96b53b24f5c7148 | 0 |  | 0
drim_86/REQ86-3957 | 1111 | d3d8c3949e3602cd3f84140b89070f4759af19d6 | 0 |  | 0
drim_86/REQ86-3956 | 1111 | e475413b5ce11a3fef11627afca06be4fd1bd402 | 0 |  | 0
drim_86/REQ86-3955 | 1111 | 93572faddd5f1127548911f52cb91357aa0de961 | 0 |  | 0
drim_86/REQ86-3954 | 1111 | 632e317a0612b2d2f5557c1029ea769b28eb085f | 0 |  | 0
drim_86/REQ86-3953 | 1111 | f9ec7bd174b879cf9e85a1ea29575a3c19dc7458 | 0 |  | 0
drim_86/REQ86-3952 | 1111 | 8eae88821dd59e9431d299a832440c8f1c2dd141 | 0 |  | 0
drim_86/REQ86-3951 | 1111 | 8bf52c1cb399abcc993109e687bb5eae823270a4 | 0 |  | 0
drim_86/REQ86-3950 | 1111 | ac3697072684c76655c3d8c2c40a8fc250778913 | 0 |  | 0
drim_86/REQ86-3949 | 1111 | b51952fa1f377acd2347bf3afb954fd93241d51b | 0 |  | 0
drim_86/REQ86-3948 | 1111 | 7c338286f856e839e53a9dd7fe362e03f0a0229b | 0 |  | 0
drim_86/REQ86-3947 | 1111 | bf00f732dca5f65019f4c4e49ea9487464a320bf | 0 |  | 0
drim_86/REQ86-3946 | 1111 | 3af15df913224b8057a3037cb6618bd974e13b75 | 0 |  | 0
drim_86/REQ86-3945 | 1111 | 3cca04804da58b4a2872b19d791a07056ede06ab | 0 |  | 0
drim_86/REQ86-3944 | 1111 | 94eb24fc37ae29a8db69f54b4d91910916f9d52a | 0 |  | 0
drim_86/REQ86-3943 | 1111 | 3b23dd8e9e9e50dbf62a670f689f4de74274600f | 0 |  | 0
drim_86/REQ86-3942 | 1111 | 0ae7e5a0c966f4e74380afa154cf8bcb61048da4 | 0 |  | 0
drim_86/REQ86-3941 | 1111 | 6f278ada7fc23262b18d586a44ea4e90eeac5702 | 0 |  | 0
drim_86/REQ86-3940 | 1111 | f712856a23600bc474ad41b58d7f793d42e3e24f | 0 |  | 0
drim_86/REQ86-3939 | 1111 | bac8023493769159df01e22c90e36739e0f0d1df | 0 |  | 0
drim_86/REQ86-3938 | 1111 | 00fe26b2f487283469b45bbdf72974cc7d39a0b9 | 0 |  | 0
drim_86/REQ86-3937 | 1111 | 8e264abc0a21b9f823e2517ae49607db03c0a6d5 | 0 |  | 0
drim_86/REQ86-3936 | 1111 | ecdde12375070dda8cf6091e455f93a211516b4e | 0 |  | 0
drim_86/REQ86-3935 | 1111 | 2214b268e24e7e9c47d931cb222b3815230d8a66 | 0 |  | 0
drim_86/REQ86-3934 | 1111 | 8f4d63e090fe2fdd29912ed361742f76e70d5a7c | 0 |  | 0
drim_86/REQ86-3933 | 1111 | 867b22010c50da47fb4e94a4bdeb1d23ae23d073 | 0 |  | 0
drim_86/REQ86-3932 | 1111 | bbc76c28dca365cd7fedb54f11bef6a9ba87db5c | 0 |  | 0
drim_86/REQ86-3931 | 1111 | cff934d864e8e23f3f4f5395cafeb0e1e79dfac3 | 0 |  | 0
drim_86/REQ86-3930 | 1111 | 122afdf7813397674576ce49d995f2bbf4de2d51 | 0 |  | 0
drim_86/REQ86-3929 | 1111 | d9ada63e2d347f2806cc47a62ee630dcc3d0826d | 0 |  | 0
drim_86/REQ86-3928 | 1111 | 8609d78d40159b1d503ea0d3331b0d2e6843bc47 | 0 |  | 0
drim_86/REQ86-3927 | 1111 | ee81219c7df734b1e9b169d816a545ba36de32ef | 0 |  | 0
drim_86/REQ86-3926 | 1111 | c10b7fce4df36796540dfdcb6cc2bc95edfcf545 | 0 |  | 0
drim_86/REQ86-3925 | 1111 | e59ec85d0110786296c6633873196f04dde411b9 | 0 |  | 0
drim_86/REQ86-3924 | 1111 | d5651b0f146923d3793c09601ae158067d2d8535 | 0 |  | 0
drim_86/REQ86-3923 | 1111 | 605f8203aeb2781586e946613b1d63b919434bc2 | 0 |  | 0
drim_86/REQ86-3922 | 1111 | c9f83897fa9a522f651f71c230ce9fb94ca5a41e | 0 |  | 0
drim_86/REQ86-3921 | 1111 | 46841b76d609f268ef3ae6b6e2cb82810e545b8e | 0 |  | 0
drim_86/REQ86-3920 | 1111 | eda8e2fb2d5c1fd16caa46a5f4311328ceb335e9 | 0 |  | 0
drim_86/REQ86-3919 | 1111 | e217de9c068c8ee30433f6d4aed3db7400bf1f48 | 0 |  | 0
drim_86/REQ86-3918 | 1111 | 94473793a43b8315204589cc4daa8857e1620755 | 0 |  | 0
drim_86/REQ86-3917 | 1111 | e68c91d0407600969c53febe1dad805c552f61b9 | 0 |  | 0
drim_86/REQ86-3910 | 1111 | 37847847eb1fe88e2337a99b8a278a0be0d1e5bf | 0 |  | 0
drim_86/REQ86-3909 | 1111 | c62b43eb8c14ac011ec46ad7c9014c5ac9a390b6 | 0 |  | 0
drim_86/REQ86-3908 | 1111 | 52af3c73503c132f3974cce30e1cf8870da642f2 | 0 |  | 0
drim_86/REQ86-3907 | 1111 | 6bcedfd646dc454f8ac591b851ed16dde2b8c725 | 0 |  | 0
drim_86/REQ86-3906 | 1111 | ede6646635177965cbe2ea2fd56421f4992c9557 | 0 |  | 0
drim_86/REQ86-3905 | 1111 | 298a90407bde773dbb0b26d834efe4120744cdef | 0 |  | 0
drim_86/REQ86-3904 | 1111 | 979f427b90f791f21d1d9b036ef09b806f5d6f95 | 0 |  | 0
drim_86/REQ86-3903 | 1111 | 25938efa76f8dc3acf1442b2b8677241cf4dfd94 | 0 |  | 0
drim_86/REQ86-3902 | 1111 | 5577d36aa5a30516ae66e52c7429b6db1e227f76 | 0 |  | 0
drim_86/REQ86-3901 | 1111 | 9449283fe5501a9e5ad93df24cb8fdaa8a74c5ae | 0 |  | 0
drim_86/REQ86-3900 | 1111 | 06c0d49c306543cc3bd01c2f1423394b2cd11aa1 | 0 |  | 0
drim_86/REQ86-3899 | 1111 | f534273b6cf04991d5c3eb6e461f24bc6aac386d | 0 |  | 0
drim_86/REQ86-3898 | 1111 | 2164f1c8417cb1bf560cd45c09e37594cea46b4e | 0 |  | 0
drim_86/REQ86-3897 | 1111 | c1a7983c9d22c76dbf3b7cbe9f01261a2fdb570a | 0 |  | 0
drim_86/REQ86-3896 | 1111 | 5a3cf9c47313896224693aba94b2d577b5d1eeab | 0 |  | 0
drim_86/REQ86-3895 | 1111 | 77d76cce3965e00b06377625cd8ef68b86b0037a | 0 |  | 0
drim_86/REQ86-3894 | 1111 | 142a4f9d6b0080a7e5a2b634b9deec0773ea3bcd | 0 |  | 0
drim_86/REQ86-3893 | 1111 | 3f8ee2ae24742c1bbe518da0dc678ce3f41fa010 | 0 |  | 0
drim_86/REQ86-3889 | 1111 | a33330ee31e53bdac75ee6b93545497178af5d91 | 0 |  | 0
drim_86/REQ86-3888 | 1111 | 8cc75c99383801ec067155deb435cf183b732827 | 0 |  | 0
drim_86/REQ86-3887 | 1111 | 2f29ebcba258be733ad5ea9a86d0614c6b9bddf0 | 0 |  | 0
drim_86/REQ86-3886 | 1111 | 6b63b9c54cb0c2601c4a49286c4275b8fd0bef2f | 0 |  | 0
drim_86/REQ86-3885 | 1111 | a25903326c4354a8fc37e76eb27c47c27ed28eb0 | 0 |  | 0
drim_86/REQ86-3884 | 1111 | 26c26e6698fbfba25132f0cf569b5b835a877b8f | 0 |  | 0
drim_86/REQ86-3883 | 1111 | 2d8da2cea7472bd74101e0884bf4699ef397d0eb | 0 |  | 0
drim_86/REQ86-3882 | 1111 | 0fee15448c96b003e164e9350c69488fe176b10c | 0 |  | 0
drim_86/REQ86-3881 | 1111 | cec9f82b53d8ad9f230505b658b7dbac3be1e8a9 | 0 |  | 0
drim_86/REQ86-3880 | 1111 | 04d7485b91bf9c063ad32094aac8454939cb574f | 0 |  | 0
drim_86/REQ86-3879 | 1111 | c3a0a3fc0b2a169b53f0f6350a1cc81f2484ca62 | 0 |  | 0
drim_86/REQ86-3878 | 1111 | 13df2c662ac6d1c116748e63d7822f04312dd920 | 0 |  | 0
drim_86/REQ86-3877 | 1111 | 281c5cbe5322b7ffdaecac05bf6aef9414808549 | 0 |  | 0
drim_86/REQ86-3876 | 1111 | 66ec4efa4ee3b15c9061440d57c14da0c2d24b69 | 0 |  | 0
drim_86/REQ86-3875 | 1111 | bcd81f599b39023c8f5382829aca337d1127dd89 | 0 |  | 0
drim_86/REQ86-3874 | 1111 | 7d8809b6bd3a9734c91f731da26479479c28af78 | 0 |  | 0
drim_86/REQ86-3873 | 1111 | b722430661a8f946bc760b27354cab44a193ca39 | 0 |  | 0
drim_86/REQ86-3872 | 1111 | 7268859da163f979c85bb29567c3fa17af33374f | 0 |  | 0
drim_86/REQ86-3871 | 1111 | 1d1578fb75047557012293fe8008fdf7bd1876e6 | 0 |  | 0
drim_86/REQ86-3870 | 1111 | 47e7f8726e4d091f6c64d83e064ea5a1626cd42d | 0 |  | 0
drim_86/REQ86-3869 | 1111 | f240934d4cd7b308d677e1809f58da20c37bd687 | 0 |  | 0
drim_86/REQ86-3868 | 1111 | 663b7f7af448116b93dfb0c2ac1b6428d28b0835 | 0 |  | 0
drim_86/REQ86-3867 | 1111 | 3cadbdb4a75869600747dda8e3aed902a21826e3 | 0 |  | 0
drim_86/REQ86-3866 | 1111 | ba873529837c20c7371e379d109e00367380fe9a | 0 |  | 0
drim_86/REQ86-3865 | 1111 | 9f75cbe8854197b0ddd6a53682bdfb698559dc9f | 0 |  | 0
drim_86/REQ86-3864 | 1111 | 3c2d295e19524517600ae000e3536fe663d3cf67 | 0 |  | 0
drim_86/REQ86-3863 | 1111 | 2c2a3246e5eb7396605c82611415ad133e900102 | 0 |  | 0
drim_86/REQ86-3862 | 1111 | c6aba6f7260e3ae884ef26123f99d34c962aec0c | 0 |  | 0
drim_86/REQ86-3861 | 1111 | 8dd9aec0db9b1a101fc11702628de09d79676955 | 0 |  | 0
drim_86/REQ86-3860 | 1111 | f659b6ba24b014306be08736f75a069dccab7f48 | 0 |  | 0
drim_86/REQ86-3859 | 1111 | ab2e5b596c5d0b36b19e404634fb57299afe10bf | 0 |  | 0
drim_86/REQ86-3858 | 1111 | 0d15709885919fba042966a27d66deda0c91b2ad | 0 |  | 0
drim_86/REQ86-3857 | 1111 | fc4eb98182dd854b8f4747d2963567366cc6d587 | 0 |  | 0
drim_86/REQ86-3856 | 1111 | 9a4174b26d5049b76c3c1f6ee4734a096923555b | 0 |  | 0
drim_86/REQ86-3855 | 1111 | 478fb564b730c177314c9805c52f936acfcb6e72 | 0 |  | 0
drim_86/REQ86-3854 | 1111 | 022bdc26a39b6dc50af93e2bd0b0a80a2d01552f | 0 |  | 0
drim_86/REQ86-3853 | 1111 | 740e5acd2462d5f814381e424d97c8e285be1489 | 0 |  | 0
drim_86/REQ86-3852 | 1111 | c3d55e214346dfea003ec627bae5d54e7883dc52 | 0 |  | 0
drim_86/REQ86-3851 | 1111 | 1f2978a5723772b9649afcdcb47c8e7268f07779 | 0 |  | 0
drim_86/REQ86-3850 | 1111 | d9c762254586f8265539d3640455479ff3b9ee62 | 0 |  | 0
drim_86/REQ86-3849 | 1111 | fc1c24dc49c2d213bd8e976464d8da208b7e3bce | 0 |  | 0
drim_86/REQ86-3848 | 1111 | 5dbb069e10f10cb346f76bce39edab02bb33decf | 0 |  | 0
drim_86/REQ86-3847 | 1111 | 73078eae75fc71043f7fef4748fe4bb16d6cb9f1 | 0 |  | 0
drim_86/REQ86-3846 | 1111 | 5e60e74c75ba4afc7a5ff67bba880ae6224b34d9 | 0 |  | 0
drim_86/REQ86-3845 | 1111 | c67d53475734c92267235acc5b7227c5414e6cbd | 0 |  | 0
drim_86/REQ86-3844 | 1111 | 694e968bf1fd42a075be3abb49d71462ae39989f | 0 |  | 0
drim_86/REQ86-3843 | 1111 | 19264088fced1b0826c4f28de4833c138b0632cf | 0 |  | 0
drim_86/REQ86-3842 | 1111 | d0197be9de6f9b6e6cf182bb7db2ba50ab9c02ec | 0 |  | 0
drim_86/REQ86-3841 | 1111 | 85eb7fa9e960dea065e2cbb8a71d78905b9f3b95 | 0 |  | 0
drim_86/REQ86-3840 | 1111 | 3c1756e861c492b84c5019b70c18ef05c49bce94 | 0 |  | 0
drim_86/REQ86-3839 | 1111 | a8aea28ed8e1698b94cd7350edb27475ab1dd92c | 0 |  | 0
drim_86/REQ86-3838 | 1111 | 27f058b68cd0f7a6ff38d567fa14c10451c55580 | 0 |  | 0
drim_86/REQ86-3837 | 1111 | 0209efccd27da7a0aafa1bbb080ba261439d859c | 0 |  | 0
drim_86/REQ86-3836 | 1111 | 094047aaa70f6c73b779b12dd5fa6b7a46fc9aa0 | 0 |  | 0
drim_86/REQ86-3835 | 1111 | 020d586ee97195b64bb46d7455c2da63ae2170f8 | 0 |  | 0
drim_86/REQ86-3834 | 1111 | cf50190f41849a84ccb6bcb3477da0be5f1ba56b | 0 |  | 0
drim_86/REQ86-3833 | 1111 | 393928e57334d52e6b20064613f9db6fb98e163d | 0 |  | 0
drim_86/REQ86-3832 | 1111 | 4c34e6a3379438a091b74729e59524da43ca827f | 0 |  | 0
drim_86/REQ86-3831 | 1111 | f08377129ae1a4ad6f9dacbb854d97c224254a84 | 0 |  | 0
drim_86/REQ86-3830 | 1111 | a74da25330f527069f5f8f86dbe5ec88203bc01a | 0 |  | 0
drim_86/REQ86-3829 | 1111 | 2c94e34fba133b75dcbbfc0e9321beade3a51a82 | 0 |  | 0
drim_86/REQ86-3828 | 1111 | ec284d0b8763d64197277b4dc27b265074440ace | 0 |  | 0
drim_86/REQ86-3827 | 1111 | e6c006a7a5e54504851842b4a63b43d4c2a2b8c1 | 0 |  | 0
drim_86/REQ86-3826 | 1111 | 09a98e97594714462171292543fab5199540b663 | 0 |  | 0
drim_86/REQ86-3821 | 1111 | 2b196671cfd2c8d4e38bdfd77d979065d0751fbd | 0 |  | 0
drim_86/REQ86-3820 | 1111 | 519597508a286f833649bc2f006e0dda7cdafdfc | 0 |  | 0
drim_86/REQ86-3819 | 1111 | c592ebcff46a60e7abae20d3b7226f2920a87f29 | 0 |  | 0
drim_86/REQ86-3818 | 1111 | e2b4f5b15451bd9a7fc6946d700e49a27d755085 | 0 |  | 0
drim_86/REQ86-3817 | 1111 | 4bbf5583ec0e05eebf66f23c27b97d457c527ba6 | 0 |  | 0
drim_86/REQ86-3816 | 1111 | bac12bd04a3b4c678c6d8d6d543b5ac25c14e612 | 0 |  | 0
drim_86/REQ86-3815 | 1111 | c39267271a037c9f11f3888593288fba7d03bdfc | 0 |  | 0
drim_86/REQ86-3814 | 1111 | e3107ae40e4df9e1693743789f05e5b621a3aa92 | 0 |  | 0
drim_86/REQ86-3813 | 1111 | 83a5b27bf65bb321bc11d36554030d13c6accf4b | 0 |  | 0
drim_86/REQ86-3807 | 1111 | 5cef09914726e83b54555ee71bb9236492f9c8c9 | 0 |  | 0
drim_86/REQ86-3806 | 1111 | 9ba651cb27b362c609e1c548be759dd100e81ba3 | 0 |  | 0
drim_86/REQ86-3805 | 1111 | 837adb8ab38f2598f279a5f079088fdb70aff14a | 0 |  | 0
drim_86/REQ86-3804 | 1111 | 3448b3c1318b04cb8d16a66b9b8a827ecd0ba6f9 | 0 |  | 0
drim_86/REQ86-3803 | 1111 | 222315402c7a5ae09ce0588fdcb330dd888162ac | 0 |  | 0
drim_86/REQ86-3802 | 1111 | 0c52fa1b4d5d56f10fc0074e2ce3f3f7c75bf0a7 | 0 |  | 0
drim_86/REQ86-3801 | 1111 | 951440a293fdba26d5a6b02b23476b4b602ce066 | 0 |  | 0
drim_86/REQ86-3800 | 1111 | 2febd45a6176931d0c77f3a4f1e61aea59cd0825 | 0 |  | 0
drim_86/REQ86-3799 | 1111 | 5a4cb07c42e1a960533042490726d34d64b74ce9 | 0 |  | 0
drim_86/REQ86-3798 | 1111 | 676467b4a79388b2b6a4087b570223610ffb0769 | 0 |  | 0
drim_86/REQ86-3797 | 1111 | 4e32ea1eae8aa1432737e77ec0d9a30600e3f8c6 | 0 |  | 0
drim_86/REQ86-3796 | 1111 | 3ec1cdb7154b3e232f9e9a6b2ef76e09f695ec1d | 0 |  | 0
drim_86/REQ86-3790 | 1111 | ce0bb063cd8a40c0df926cd9aebb3b6658d8a756 | 0 |  | 0
drim_86/REQ86-3789 | 1111 | 806fbf32c7b3d9d79b71da003b2402cf259a8e4a | 0 |  | 0
drim_86/REQ86-3788 | 1111 | 2a821cc9e2b5e825d5cf479c3558d3fb5efef519 | 0 |  | 0
drim_86/REQ86-3787 | 1111 | 9f44982aba6cd492caca34f7df3aa2de5929edf2 | 0 |  | 0
drim_86/REQ86-3786 | 1111 | a395fcad159817584f173d1c707181da1b10b136 | 0 |  | 0
drim_86/REQ86-3785 | 1111 | 8af595a2fd95b4f33eb66fe129dc967550d35840 | 0 |  | 0
drim_86/REQ86-3784 | 1111 | 4f47a7a1d5c55a0654cfdcf4159db270359452e2 | 0 |  | 0
drim_86/REQ86-3783 | 1111 | 370d548b3f1e7dd14ab5a2fd89b76fb62adc0144 | 0 |  | 0
drim_86/REQ86-3782 | 1111 | 45adcc6e306a89ee36e20e85c5912c4abf5f1e0c | 0 |  | 0
drim_86/REQ86-3781 | 1111 | fcd9fd33a9a797041857b4164099793458905d94 | 0 |  | 0
drim_86/REQ86-3780 | 1111 | 7f5f2b33defe021e46ea4987f8f14fa7e7aa864f | 0 |  | 0
drim_86/REQ86-3779 | 1111 | e3d7f5577525023352d3a8aa50cf33fa8ec6b66a | 0 |  | 0
drim_86/REQ86-3778 | 1111 | 20707ccd041628254a482925cd3649ad61390d22 | 0 |  | 0
drim_86/REQ86-3776 | 1111 | 7726a6390beda67de91e4cf2167c98c5220584b6 | 0 |  | 0
drim_86/REQ86-3775 | 1111 | d8159a2010ab8013be37d44437cac9b560c2fda0 | 0 |  | 0
drim_86/REQ86-3774 | 1111 | 5b3700c77f49fb0bbbdbb1217877f7193cacdea6 | 0 |  | 0
drim_86/REQ86-3773 | 1111 | 6773780cd20881262ae4cc2a259c30b2a6dff8d3 | 0 |  | 0
drim_86/REQ86-3772 | 1111 | 7cd2f3395bb0e627dff8aab16f9cc88cfe43119c | 0 |  | 0
drim_86/REQ86-3771 | 1111 | 1f97d1b3a4cdb8c5ab87a1992b3a5f9257ef0c90 | 0 |  | 0
drim_86/REQ86-3770 | 1111 | 7f9c5db8c59b1fe38ca896aefef0fa984685fdf2 | 0 |  | 0
drim_86/REQ86-3769 | 1111 | 7c8f78f8a35a6353de8d1b98ce68a0b14c8906a0 | 0 |  | 0
drim_86/REQ86-3768 | 1111 | 5b776884475195ff94774e925c97663dd725558d | 0 |  | 0
drim_86/REQ86-3767 | 1111 | 90560abfc540cdcd2fe2dda64a287ae5c29b4383 | 0 |  | 0
drim_86/REQ86-3766 | 1111 | 7f20296aa7b67036bd8ca26d86a1b894b7c9d8e6 | 0 |  | 0
drim_86/REQ86-3765 | 1111 | d4c8f86f695b5f636d77919bb8355c2d0b13164c | 0 |  | 0
drim_86/REQ86-3764 | 1111 | 9b61797b6d643a48dd5477420ab5fb262f59500c | 0 |  | 0
drim_86/REQ86-3763 | 1111 | 0d6a8de65b3340ef2114f32d3166f0c6cf059001 | 0 |  | 0
drim_86/REQ86-3758 | 1111 | 0307a4b6f7601a8958e3438c0903348ab1179e52 | 0 |  | 0
drim_86/REQ86-3757 | 1111 | f821533b56b6e3165d7cbf56e2d1a674a963caa1 | 0 |  | 0
drim_86/REQ86-3756 | 1111 | 299398f9d6abf3d13817356c8c86e1da0e8eb5b2 | 0 |  | 0
drim_86/REQ86-3755 | 1111 | 3c33f1d3488b5b09710c880a27aefc38a7d3295b | 0 |  | 0
drim_86/REQ86-3754 | 1111 | 7f18b9cbe1721fbf50b7bba1a176abdfce473052 | 0 |  | 0
drim_86/REQ86-3753 | 1111 | 91e26426083c528728fbebb1cb2686e16290ce1e | 0 |  | 0
drim_86/REQ86-3752 | 1111 | 4d30d0eafc9ae4d410a9077ca1904a3b75476fd2 | 0 |  | 0
drim_86/REQ86-3751 | 1111 | 5b6fa979c8af357c6482871af6294b1491f26f2e | 0 |  | 0
drim_86/REQ86-3750 | 1111 | e806af37d57877ae646561b320216c7c2045cd7b | 0 |  | 0
drim_86/REQ86-3749 | 1111 | 689aa48e1324a0e0a5fd79de184920fe93e84ac5 | 0 |  | 0
drim_86/REQ86-3748 | 1111 | 1a081fc2af682e24bd1b8545ac153efc95fa1393 | 0 |  | 0
drim_86/REQ86-3747 | 1111 | 257884e860536d14f2c3d46f528bc2134c28c0a9 | 0 |  | 0
drim_86/REQ86-3746 | 1111 | f7fb434df6d4f04ee30254c0d8db308e0204fa67 | 0 |  | 0
drim_86/REQ86-3745 | 1111 | c0a91f29ae544a96aa16ed9706150e249695ec0f | 0 |  | 0
drim_86/REQ86-3744 | 1111 | 97bcf937ff02dfcf33ea0692ac5a18d9fe9fdfcb | 0 |  | 0
drim_86/REQ86-3743 | 1111 | bab67adbce7f774209b34a23883ef28fd3f9d7d6 | 0 |  | 0
drim_86/REQ86-3742 | 1111 | 5129e958f5a87b1dc94e14d7f5be8cf4f5d96b33 | 0 |  | 0
drim_86/REQ86-3740 | 1111 | b24ce52cb673522640e91567ce75e0936488f908 | 0 |  | 0
drim_86/REQ86-3739 | 1111 | 1c326a79f1334cb39f6a068d05ea66fb420df093 | 0 |  | 0
drim_86/REQ86-3738 | 1111 | b150096e7f44bf2474ccb82b7f4a4b9d576380fd | 0 |  | 0
drim_86/REQ86-3737 | 1111 | 80d43cdd2f5504c70075a8b266de54515b917d40 | 0 |  | 0
drim_86/REQ86-3736 | 1111 | 009d70ab65f6439f8e9cb9dbe4e721089cfcb103 | 0 |  | 0
drim_86/REQ86-3735 | 1111 | cda4691a7591de25fe6dda35e644a18df4d227dc | 0 |  | 0
drim_86/REQ86-3734 | 1111 | a4168e1b0f1cbcef59293eabd8fc1e173cabcd74 | 0 |  | 0
drim_86/REQ86-3733 | 1111 | d6bc72ccf8d8babd123d4059f1cc8d29496942fa | 0 |  | 0
drim_86/REQ86-3732 | 1111 | 9227871939302cc356154e6e85c9198292dc8138 | 0 |  | 0
drim_86/REQ86-3731 | 1111 | bee36c439e12ab4c11969c4e0192eecd66181a2a | 0 |  | 0
drim_86/REQ86-3730 | 1111 | 329cac2aa703a0ead70ddab56ca93085a5a0b06b | 0 |  | 0
drim_86/REQ86-3729 | 1111 | b80581c5c18fd946f81f47ea8dcbbacc18d66d1d | 0 |  | 0
drim_86/REQ86-3728 | 1111 | 4756411c8e6072a767694bdb768faa1600067112 | 0 |  | 0
drim_86/REQ86-3727 | 1111 | 34562899498dd7c06d495782cae1bcecb3eccab6 | 0 |  | 0
drim_86/REQ86-3726 | 1111 | 976ebbaef17ad6d4297af75f0651939a8afb482f | 0 |  | 0
drim_86/REQ86-3725 | 1111 | 03ad845c1ce170d43db19c1ed9ffbc27a4da4aaa | 0 |  | 0
drim_86/REQ86-3724 | 1111 | d9c013f8b265a99c2d28a3a7516ddd6ee2a08187 | 0 |  | 0
drim_86/REQ86-3723 | 1111 | 5e0d03bf3785080107aab9b6851e2a22db533e5a | 0 |  | 0
drim_86/REQ86-3722 | 1111 | 0e67a601e9f0fb19c52fef0590700854f9eb7ef1 | 0 |  | 0
drim_86/REQ86-3721 | 1111 | 56b923530d2cef9d0ab38db9de0f1b3cf7c1139f | 0 |  | 0
drim_86/REQ86-3720 | 1111 | 591c7a9e4a0804da16cded915c4a95e8883bc315 | 0 |  | 0
drim_86/REQ86-3719 | 1111 | 3cacf4d980d17cdbb8279b2cf9f210673fa95c8c | 0 |  | 0
drim_86/REQ86-3718 | 1111 | 2bb3ac429542ecc7d09a1605330983e192edfe2a | 0 |  | 0
drim_86/REQ86-3717 | 1111 | 2dc8005bd45a417ffdd030ab112f51e839780c99 | 0 |  | 0
drim_86/REQ86-3716 | 1111 | d4c1afa0a526b32e3db096e948f54227b9e18a14 | 0 |  | 0
drim_86/REQ86-3715 | 1111 | b26e1cf17e6ab531f4d7074de2731e7e7a0d3d69 | 0 |  | 0
drim_86/REQ86-3714 | 1111 | 988244f4587f9fd823c180052948c1287708ed6c | 0 |  | 0
drim_86/REQ86-3713 | 1111 | ea69e5bec93e0bb06f8d5a42d95661fd0bd755e8 | 0 |  | 0
drim_86/REQ86-3712 | 1111 | 17f3e4e118fe705aa61d4c67886426f3116f241a | 0 |  | 0
drim_86/REQ86-3711 | 1111 | 3d38ed16decebb3a90a61220882075c8a634fbcb | 0 |  | 0
drim_86/REQ86-3710 | 1111 | 2b0962ece02491c5288e9b875cbff797104ecd17 | 0 |  | 0
drim_86/REQ86-3709 | 1111 | f2281caf83c183e394c4b3084439b8526d382204 | 0 |  | 0
drim_86/REQ86-3708 | 1111 | cac7f1e0647403716f1762a544d47cee482bddc4 | 0 |  | 0
drim_86/REQ86-3707 | 1111 | 68657a20cb1696fc89783d6854f347e59110ac51 | 0 |  | 0
drim_86/REQ86-3706 | 1111 | 6d4165b2a8ed17deb1d7cf9e23ab0911b14c4f91 | 0 |  | 0
drim_86/REQ86-3705 | 1111 | 30793093efff559d41db85e19bb1a2b570202c2d | 0 |  | 0
drim_86/REQ86-3704 | 1111 | 9a9ed6f63cf1746c2b97b4c87a38db8011617d3b | 0 |  | 0
drim_86/REQ86-3703 | 1111 | 24e9f41c127e6213264feb961402ae2735418e5b | 0 |  | 0
drim_86/REQ86-3702 | 1111 | 4ada4dd3c5948c68bc23f40fce2b400e7be655cf | 0 |  | 0
drim_86/REQ86-3701 | 1111 | 189efcd38a209630cbe4d26e0356689419326ee2 | 0 |  | 0
drim_86/REQ86-3700 | 1111 | 11cfebb63f6c2977cfba0bdfabf0e8df50eb664b | 0 |  | 0
drim_86/REQ86-3699 | 1111 | bfb4cccf649f7db92bcd3000ae70ce7a422bb7e2 | 0 |  | 0
drim_86/REQ86-3698 | 1111 | 733a229a44d1e3026404bb01279b605e87c7fc34 | 0 |  | 0
drim_86/REQ86-3697 | 1111 | 121b77dfe70e3e5dac8e3a1f02f8ac80fce96c91 | 0 |  | 0
drim_86/REQ86-3696 | 1111 | 901b59fdb76a4502edde36c907f943842549eb4d | 0 |  | 0
drim_86/REQ86-3695 | 1111 | ce12c2c4394ebaeb6688c0f2d63d47a99c7ddeff | 0 |  | 0
drim_86/REQ86-3694 | 1111 | 988dee3e22ae8bfbbac739350544edaf1928e9b5 | 0 |  | 0
drim_86/REQ86-3693 | 1111 | 38b8684011e76d96da56293549df32e41d6ab008 | 0 |  | 0
drim_86/REQ86-3692 | 1111 | b77b695a458e22a8904a7fadb41ef98ea406b053 | 0 |  | 0
drim_86/REQ86-3691 | 1111 | 32bcce3370d6cc97ee99ec65267ed294cb29e79e | 0 |  | 0
drim_86/REQ86-3690 | 1111 | 49f06799cb60c3c1010acd631eaba94f957f144f | 0 |  | 0
drim_86/REQ86-3689 | 1111 | 9b63692af0e02454d965eb9408f79e4391a3db43 | 0 |  | 0
drim_86/REQ86-3688 | 1111 | 987805362985d257693cb9cd3e90de538e23ee4c | 0 |  | 0
drim_86/REQ86-3687 | 1111 | b22c7c7d7822629015335e4fd40e0d54d4bb31dd | 0 |  | 0
drim_86/REQ86-3686 | 1111 | c7a7c052e01639ac0cf6d82be5be67933e360eca | 0 |  | 0
drim_86/REQ86-3684 | 1111 | 165c3ff63e95ae07bfe9cd720ccd63b5388960a6 | 0 |  | 0
drim_86/REQ86-3683 | 1111 | 8ef2c7f03dbf417e77ac9b43cf44aeb721a541db | 0 |  | 0
drim_86/REQ86-3666 | 1111 | 91df3dff039f467eaaf0ac737bd109c747f13885 | 0 |  | 0
drim_86/REQ86-3665 | 1111 | 59dd3e6968b9559228e731605b4f2a14ba93cd37 | 0 |  | 0
drim_86/REQ86-3664 | 1111 | d5f488e4d1264fd3a1985a90380f50c56232efb8 | 0 |  | 0
drim_86/REQ86-3663 | 1111 | cdb220d84e2eecece8ec2a5638fedec51168196d | 0 |  | 0
drim_86/REQ86-3662 | 1111 | 6fd54d1ccbba32950c6c2c49b5488a2d3a1610cc | 0 |  | 0
drim_86/REQ86-3661 | 1111 | 96231700c3c3496f9d94aa1a33d1d42269ae08df | 0 |  | 0
drim_86/REQ86-3660 | 1111 | 35a69cad810c09fcec4ef04473ffcf6723acc68c | 0 |  | 0
drim_86/REQ86-3659 | 1111 | 6b25559de2df2412e76592971daac53cedd26db3 | 0 |  | 0
drim_86/REQ86-3658 | 1111 | dd6060ec8df4deb7523fdc035ebfcfec5cc9c155 | 0 |  | 0
drim_86/REQ86-3657 | 1111 | 0dc17eebc068255bc413e52018e8d4855000a384 | 0 |  | 0
drim_86/REQ86-3656 | 1111 | 06e92365d43cc6f4f9d44130bffc4e18f7a5ba84 | 0 |  | 0
drim_86/REQ86-3655 | 1111 | 7cf254d12b892d05cd13612a8495b45d468631a0 | 0 |  | 0
drim_86/REQ86-3654 | 1111 | 9e25c3155536486d870e0bc5f83aa1027115527a | 0 |  | 0
drim_86/REQ86-3653 | 1111 | a066e7ebdc7d222f2fa5f109614e39aa6eaca952 | 0 |  | 0
drim_86/REQ86-3652 | 1111 | cd06938949a636b728825d9e47a821ca853565ec | 0 |  | 0
drim_86/REQ86-3651 | 1111 | 5814a9c54082360c551529374fbb4c8328402cec | 0 |  | 0
drim_86/REQ86-3650 | 1111 | 1e04ad00ce25d558a8809356ee7b03444cc2a42b | 0 |  | 0
drim_86/REQ86-3649 | 1111 | 07a74c4af33ee9951258c90d4cf7115c96ba0124 | 0 |  | 0
drim_86/REQ86-3648 | 1111 | 826ed7a5e797b395d8492b3eed3c94ea069b4119 | 0 |  | 0
drim_86/REQ86-3647 | 1111 | cf215a9098b046f676dbac9d2af8ea71093373e4 | 0 |  | 0
drim_86/REQ86-3646 | 1111 | 2882b917f1e0381553e8c1d3d23ff68d757711cb | 0 |  | 0
drim_86/REQ86-3645 | 1111 | dbb55b5eeeb417abf81f5aa55f8fc3dd323cf787 | 0 |  | 0
drim_86/REQ86-3644 | 1111 | 54cb0d6587a3deced26221886eb12b5ca05a978f | 0 |  | 0
drim_86/REQ86-3643 | 1111 | a098b9d06ef763ab1e591dc7e1fddf39f356c111 | 0 |  | 0
drim_86/REQ86-3642 | 1111 | 6953aa3152dcdf12fabb020016f4c003b4633784 | 0 |  | 0
drim_86/REQ86-3641 | 1111 | e08ca1e861962b0e4d47948b8000b47a3689bfc4 | 0 |  | 0
drim_86/REQ86-3640 | 1111 | 797b68d487b63ac4260985507017013a1fea2a83 | 0 |  | 0
drim_86/REQ86-3639 | 1111 | ecd37e0373a6183db3a7d8f31b36c67d227cc67d | 0 |  | 0
drim_86/REQ86-3638 | 1111 | 28fb7c9d2603a4e9e3d896781ea65170547b51c1 | 0 |  | 0
drim_86/REQ86-3637 | 1111 | ef7d315e638799ec8dde17a55d6fd97649c59c3b | 0 |  | 0
drim_86/REQ86-3636 | 1111 | 9680a9f069433f7acce8d0e48fef4c632c96ec0d | 0 |  | 0
drim_86/REQ86-3635 | 1111 | 05a66e3dee03d5ae66041775c349ef1558e197f4 | 0 |  | 0
drim_86/REQ86-3634 | 1111 | 7d82a237c9e18fda827f60feeb5502926b67028c | 0 |  | 0
drim_86/REQ86-3633 | 1111 | 40ce176ac949bf1e31e54864bdbebf522e64cc0c | 0 |  | 0
drim_86/REQ86-3632 | 1111 | ef9f959c019756a5a5c0e3e7e572eb926c3e3f81 | 0 |  | 0
drim_86/REQ86-3631 | 1111 | 88febffbfa15d1965fc0629ba003b15bb763e02e | 0 |  | 0
drim_86/REQ86-3630 | 1111 | 3cba8632ca0d6fe8092dcbdf912d4a75485bf352 | 0 |  | 0
drim_86/REQ86-3629 | 1111 | 6387c18f0476403b891359da892b343de916cbed | 0 |  | 0
drim_86/REQ86-3628 | 1111 | b437c5cff4b0c4a4c3672347e7059df28e940512 | 0 |  | 0
drim_86/REQ86-3627 | 1111 | cceec5c14ee354a3b0438c3fd54b3bf1276b1aeb | 0 |  | 0
drim_86/REQ86-3626 | 1111 | 6f2c6634618e4ce870f17dfca94acedb66cceabf | 0 |  | 0
drim_86/REQ86-3625 | 1111 | 364aecc142f303612a5fded5c2c1e42fe0dfa0c8 | 0 |  | 0
drim_86/REQ86-3624 | 1111 | f02abf08e3d3c557831adc03875b291d06458ff5 | 0 |  | 0
drim_86/REQ86-3623 | 1111 | a5ee8abf468fb31b0323b3fdb052c8aa14b3a4a6 | 0 |  | 0
drim_86/REQ86-3622 | 1111 | c9caed554b49df603932f5df6ab2d7ff612a446d | 0 |  | 0
drim_86/REQ86-3621 | 1111 | ffa6b34d42790828d3315c3bd125dffa4d5d50fd | 0 |  | 0
drim_86/REQ86-3620 | 1111 | de1d33c157ecd65bb8347d910af94a09239ce24f | 0 |  | 0
drim_86/REQ86-3619 | 1111 | 8a2f8531df51c62b5f228d9ec7fe77fbdb122725 | 0 |  | 0
drim_86/REQ86-3618 | 1111 | da97493688eaafbf67fa40f8c5311e31cd22b4ee | 0 |  | 0
drim_86/REQ86-3617 | 1111 | bdf76f5f8536da6f283d3006614777433d7559d6 | 0 |  | 0
drim_86/REQ86-3616 | 1111 | 62bcd7a6ed7b712b3316889263b9167ce2caa2d3 | 0 |  | 0
drim_86/REQ86-3615 | 1111 | 9446512fa8f79e6f42cea7dd73a968df18f480a6 | 0 |  | 0
drim_86/REQ86-3614 | 1111 | 04757b69a9154a2abe65bae2de72e93961b22699 | 0 |  | 0
drim_86/REQ86-3613 | 1111 | edaff0737e5a29cc34034bd13ab296212084d079 | 0 |  | 0
drim_86/REQ86-3612 | 1111 | f3a1fdf5c98a0bc464f26355b98e19bf0eceefa4 | 0 |  | 0
drim_86/REQ86-3611 | 1111 | 78973ac813d10b895291b359ab79d6d21e353c8a | 0 |  | 0
drim_86/REQ86-3609 | 1111 | 16c43b43b1c23401514f03d03ab7a588a1d74b8e | 0 |  | 0
drim_86/REQ86-3608 | 1111 | 9caa4db245cc31ea619289472efe0e9bcbbb357f | 0 |  | 0
drim_86/REQ86-3607 | 1111 | 135b34967fc384ecfef3dc4728c7319ec0b4a371 | 0 |  | 0
drim_86/REQ86-3606 | 1111 | ea684ba0dadc5dafc35d779929594548ff4a1a8a | 0 |  | 0
drim_86/REQ86-3605 | 1111 | 3fb4587ea766a75ce619722da4be63b447ec5c28 | 0 |  | 0
drim_86/REQ86-3604 | 1111 | 2f017935503e4f889f8fa4de3b29422d05c5ef91 | 0 |  | 0
drim_86/REQ86-3603 | 1111 | 86660983ed3f8415e83032d914f7525faf4a1d9f | 0 |  | 0
drim_86/REQ86-3602 | 1111 | 9bbf1f29b5e2c5cfa9cc7dcff2dadaff6a5e3669 | 0 |  | 0
drim_86/REQ86-3601 | 1111 | 2daaa2a6bdea950afb6d0b39e845e8a6437745ca | 0 |  | 0
drim_86/REQ86-3600 | 1111 | 1ed470e5e7c8f595c6117a94e49646769ad92bdb | 0 |  | 0
drim_86/REQ86-3599 | 1111 | f7b1ec11754ba724cd7ee98ea398346f8d29a982 | 0 |  | 0
drim_86/REQ86-3598 | 1111 | 52e0de90f753d8caae3fec22b0e1814a131e4271 | 0 |  | 0
drim_86/REQ86-3597 | 1111 | 7d8e2426324625809faa059f3efb1e6686c3733a | 0 |  | 0
drim_86/REQ86-3596 | 1111 | fd065e2fb99b3a82bb309ef6effadfc733e9c98e | 0 |  | 0
drim_86/REQ86-3595 | 1111 | 23b060879bc27ca8ba5662868bd54c746917208d | 0 |  | 0
drim_86/REQ86-3594 | 1111 | a97ad70dad3b36c8d9e22d5faa91bbd262cd0762 | 0 |  | 0
drim_86/REQ86-3593 | 1111 | 2d517a84e933e4abd8f019470a49e2c845b3277f | 0 |  | 0
drim_86/REQ86-3592 | 1111 | 1cf68014a30c102a66c76abb8e29fff2590f9766 | 0 |  | 0
drim_86/REQ86-3591 | 1111 | 657b747515acd0eb144dc702950f4ff2350a6145 | 0 |  | 0
drim_86/REQ86-3590 | 1111 | ac070848945b3fc8943a7b023649f4835400fa65 | 0 |  | 0
drim_86/REQ86-3589 | 1111 | 2c5928611da46475e379405382024e29829730bf | 0 |  | 0
drim_86/REQ86-3588 | 1111 | 4390e63de757677932b28e330fca49fcec04da71 | 0 |  | 0
drim_86/REQ86-3587 | 1111 | 9ba3b37c02fa919f677f74fb9d650017c502077d | 0 |  | 0
drim_86/REQ86-3586 | 1111 | cc70feb643a6d47bea0307e88bc8d15d7e146afb | 0 |  | 0
drim_86/REQ86-3585 | 1111 | 09a563e5b1ce56f701e7a47f58af7052536f09dc | 0 |  | 0
drim_86/REQ86-3584 | 1111 | 907243b8defec1d56f338caf932913c00253a458 | 0 |  | 0
drim_86/REQ86-3583 | 1111 | c9f083732bce2e61e2d1570dffa3224b04a536b6 | 0 |  | 0
drim_86/REQ86-3578 | 1111 | 71cd2cc6bae2c62215c82341bf6707b2c71d3ce5 | 0 |  | 0
drim_86/REQ86-3574 | 1111 | c732c35fea1af1a21fbbc5bb71b2f0eeb25215f7 | 0 |  | 0
Property | Value
project.id | drim_86
testRun | false
module.location | _default/TPS_Automatic_Coupler
allowDocumentStructureChanges | false
editableFields | description