## Cover
Project | AS300
Title | TPS_OperationalCouplingSystem
Subtitle | Automatic Coupler and Semi-Permanent Bar
Type | TPS_V1
State | Release
Number | AXD1003233403
Version | A
Language | English
Date | 2024-03-21
Distribution Status
DOORS Baseline | Baseline 1.4
| Name / Role | Signature | Date
Author | Simone CESARI |  | 2024-03-21
SE
Reviewer | Fabio ROSSO |  | 2024-03-21
TAM
Verifier | Theo LESCOUBLET |  | 2024-03-21
MSE Intercar
Approver | Antonio RUOCCO |  | 2024-03-21
SSM

## Supplier Instructions
Introduction
The TPS forms the system design part of the contractual documentation and contains all requirements which can impact the design.
The following information and instructions should help the supplier to understand the document and complete the clause by clause in a way that will be beneficial for contract negotiations.
Format
The main body of the TPS are lines of text which are allocated into sections. Each line contains only a single requirement or piece of information.
There may be other Alstom documents which are referenced in the TPS. Alstom will ensure that a copy of these documents is provided either as an appendix or separately if the supplier does not already have them.
Some sections of the TPS may not be relevant for certain commodities in which case 'n/a' will be stated under the heading.
The 'Summary' tab allows to navigate to a specific chapter of the 'Content' Tab.
If applicable, a dedicated column displays the changes since the previous release.
Activities
Columns A to E are the core content, they should not be edited by the supplier.
The supplier is expected to provide a compliance status to Technical and Non-Technical requirements in the column 'Supplier Compliance Status'.
Any usefull information can be stored in the column 'Supplier Compliance Statement'.
All lines not identified as Technical or Non-Technical requirements, can be left without clause by clause.
Alstom reviews the compliance provided by the supplier in column 'Supplier Compliance Review Status'.
Column Headings
Displayed ID
Requirements ID, is to be provided by Alstom and shall never be modified.
Review Status
Maturity level of the requirement.
This status is provided by Alstom for information.
Object Type
Importance and legal status of requirement to the project.
• Technical Req: Any requirement impacting the design that the supplier shall comply to.
• Non-Technical Req: Any deliverable or activity or non technical request that the supplier shall comply to.
• Design: Description of design proposal.
• Information: Where Alstom is providing context, but not requesting clause by clause from the supplier.
• Heading: Structure the document, title of the chapter.
Requirements
States the requirements text that is to be fulfilled.
Planned Demonstration
States the type of evidence Alstom wishes the supplier to provide. A reference to a norm or standard may be provided for further information.
Linked Evidence
Lists the Evidence documents Alstom is expecting the supplier to provide to demonstrate compliance to the requirement.
If the supplier uses a template to provide the requested information, this is referenced here as well.
Supplier Compliance Status
To be provided by the supplier.
• Compliant: The provided solution will be 100% compliant to the stated requirement.
• Compliant with Comments: The requirement will be fulfilled but with an alternative design solution.
• Not Compliant: The requirement will not be fulfilled by the provided solution.
• Clarification Needed : The requirement needs to be clarified.
• Not Applicable: Should only be used on lines not flagged as Technical or Non-Technical requirements.
Supplier Compliance Statement
To be provided by the supplier.
In case of 'Compliant with Comments', 'Not Compliant', 'Clarification Needed', 'Not Applicable', the comments are to be stated in this column.
Alstom Review of Supplier Compliance
To be provided by Alstom.
• Accepted: Alstom accepts the 'Compliant with Comments' or 'Not Compliant' of the supplier.
• Rejected: Alstom can not accept the 'Compliant with Comments' or 'Not Compliant' and further discussions are needed to get an agreement.
• In Clarification: The supplier needs to provide additional data to allow the assessment from Alstom.
• To Review: Alstom review not performed yet.
• Compliant No Feedback Needed: Automatically set when the supplier is compliant and did not provide any comment.
Alstom Review Statement
To be provided by Alstom.
In case of 'Comply with Comments', the comments are to be stated in this column.

## Summary
Section | Chapter
§ 1 | Introduction
§ 1.1 | Purpose
§ 1.2 | Definitions, acronyms, and abbreviations
§ 1.3 | References
§ 1.3.1 | Applicable directives/laws
§ 1.3.2 | Applicable standards
§ 1.3.3 | Applicable Alstom Documents
§ 1.3.4 | Other stakeholder references
§ 2 | Overall description
§ 2.1 | Scope of supply
§ 2.2 | Sub-System variants and options
§ 2.3 | Mission and Route Profiles
§ 2.4 | Operational Information
§ 2.5 | Climatic Condition
§ 2.6 | Train Characteristics
§ 2.6.1 | Train configuration
§ 2.6.2 | Mass of coaches
§ 3 | To ensure Sub-System Capabilities
§ 3.1 | Front Coupler
§ 3.1.1 | Allocated Weight
§ 3.1.2 | Pivoting Angles
§ 3.1.3 | Allocated Volume
§ 3.1.4 | Mechanical resistance
§ 3.1.5 | Coupler head
§ 3.1.6 | Electrical head
§ 3.1.7 | Pneumatic
§ 3.1.8 | Energy absorption devices
§ 3.1.9 | Draft Gear
§ 3.1.10 | Protection
§ 3.1.11 | Coupling Simulations
§ 3.1.12 | Outputs
§ 3.2 | Semi-Permanent Coupler
§ 3.2.1 | Allocated Weight
§ 3.2.2 | To respect Dimensions
§ 3.2.3 | Pivoting Angles
§ 3.2.4 | Allocated Volume
§ 3.2.5 | Mechanical resistance
§ 3.2.6 | Electrical
§ 3.2.7 | Support for Gangway
§ 3.2.8 | Energy absorption devices
§ 3.2.9 | Non Reversible Energy absorption
§ 3.2.10 | Draft Gear
§ 4 | To respect Interfaces with Train and other Systems
§ 4.1 | To respect Dimensions
§ 4.2 | To respect Mechanical interfaces
§ 4.2.1 | Front Coupler Interface
§ 4.2.2 | Semi-Permanent Coupler Interface
§ 5 | Transverse Requirements
§ 5.1 | To respect Aerodynamics, Gauge and Infrastructure Constraints
§ 5.2 | To respect Electrical Rules
§ 5.2.1 | Low Voltage Power System
§ 5.2.2 | Circuit protection
§ 5.2.3 | Wiring Norms
§ 5.2.4 | Wire and Cable
§ 5.2.5 | Wiring Connections
§ 5.2.6 | Electrical Devices and Hardware
§ 5.2.7 | Connectors Requirements
§ 5.3 | To resist to Fire, to limit Smoke propagations & to respect International / Local Regulations
§ 5.4 | To respect Train Integrity (TAIL/ NO TAIL) function
§ 5.4.1 | Microswitches Requirements
§ 5.4.2 | Terminal Box
§ 5.4.3 | Connectors
§ 5.4.4 | Cables/cabling
§ 5.5 | To respect TCMS HW
§ 5.6 | To respect environment and climatic adaptation
§ 5.7 | To respect Electromagnetic Compatibility
§ 5.8 | To respect Eco-Design
§ 5.9 | To respect Reliability
§ 5.10 | To respect Safety
§ 5.11 | To respect Integrated Service Readiness
§ 5.12 | To respect Rolling Stock System - Equipment and Tool
§ 5.13 | To Respect Vibration Constraints
§ 5.14 | To Respect Paint
§ 5.15 | To Respect Special Process
§ 6 | Documentation Requirements
§ 6.1 | Requested documents for tender

## Content
Object Identifier | Displayed ID | Review Status | Object Type | Requirements | Requested Demonstration Type | Linked Evidence | Supplier Compliance Status | Supplier Compliance Statement | Alstom Review of Supplier Compliance | Alstom Review Statement
S30-01.RSTPS 1 | 1 |  | Heading | 1 Introduction
S30-01.RSTPS 2 | 1.1 |  | Heading | 1.1 Purpose
S30-01.RSTPS 3 | 1.1 [3] | B | Information | The scope of this document is to define the requirements and performances for the Front Coupler (FC)/ Automatic Coupler (AC) and Semi-Permanent Coupler (SPB) for AS300. The Supplier will answer with a Clause by Clause (CbC) to the list putting in evidence the differences and any technical/ cost impact derived from the respect of these additional/ new requirements. Any non-compliance shall be assessed on a 'case by case' basis. Supplier is responsible to obtain homologation and certification for the scope of supply represented by this document. |  |  | Not Compliant | 2024-02-27, tmdct, Kemper
S30-01.RSTPS 4 | 1.1 [4] | B | Information | This document is a Technical Product Specification (TPS) Version 1 |  |  | Compliant | 2024-02-27, tmdct, Kemper
S30-01.RSTPS 5 | 1.2 |  | Heading | 1.2 Definitions, acronyms, and abbreviations
S30-01.RSTPS 6 | 1.2 [6] | A | Information | AT Alstom Transport BOM Bill Of Material BSL Baseline CI Configuration Item CM Corrective Maintenance CMP Configuration Management Plan Config Configuration CONQ Cost Of Non Quality CR Change Request DIN Deutsches Institut für Normung DR Design Review EBOM Engineering BOM ECP Engineering Change Proposal FAI First Article Inspection FEI First Equipment Installation HL Hazard Log IP Ingress Protection IPC Illustrated Parts Catalogue LCA Life Cycle Assessment LCC Life Cycle Cost LRU Line Replaceable Unit FMECA Failure Mode Effects and Criticality Analysis FPMH Failures Per Million Hours |  |  | Compliant | 2024-02-27, tmdct, Kemper
S30-01.RSTPS 7 | 1.2 [7] | A | Information | FTA Fault Tree Analysis Mgmt Management MSDS Material Safety Data Sheet NA Not Applicable OMP Obsolescence Management Plan PBOM Production BOM PHA Preliminary Hazard Analysis+C83 PIC Person In Charge (of a specific activity/task/responsibility) PM Preventive Maintenance PRM Persons with Reduced Mobility QR Code Quick Response Code RAMS Reliability Availability Maintainability Safety REACH Registration, Evaluation and Authorisation of Chemicals RNC Rapporto di Non Conformità RS Rolling Stock RSC Rolling Stock & Components SAF Supplier Alteration Form SCMP Software Configuration Management Plan SIL Safety Integrity Level SMHA Systems and Maintenance Hazard analysis SPL Spare Parts List SPQD Supplier Product Quality Development SQAP Software Quality Assurance Plan SRIL Safety Related Items List STL Special Tools List TBC To Be Confirmed <PIC> TBDL To Be Defined Later TSI Technical Specification for Interoperability UIC Union Internationale des Chemins de fer or international union of railways VPLM Virtual Product Lifecycle Management |  |  | Compliant | 2024-02-27, tmdct, Kemper
S30-01.RSTPS 8 | 1.3 |  | Heading | 1.3 References
S30-01.RSTPS 9 | 1.3.1 |  | Heading | 1.3.1 Applicable directives/laws
S30-01.RSTPS 10 | 1.3.1 [10] | A | Technical Req | TSI Loc&Pass: 2020 | Documentation |  | Compliant with Comments | 2024-02-27, tmdct, Kemper: Only the version valid at the time the order is placed is applicable.
S30-01.RSTPS 11 | 1.3.2 |  | Heading | 1.3.2 Applicable standards
S30-01.RSTPS 13 | 1.3.2 [13] | A | Technical Req | EN 45545-2:2013+A1:2015.: Railway applications - Fire protection on railway vehicles - Part 2: Requirements for fire behaviour of materials and components | Documentation |  | Compliant with Comments | 2024-03-07, tmdct, Kemper: Only the version valid at the time the order is placed is applicable.
S30-01.RSTPS 15 | 1.3.3 |  | Heading | 1.3.3 Applicable Alstom Documents
S30-01.RSTPS 16 | 1.3.3 [16] | A | Information | DTRF150900 “General Engineering Conditions with Supplier” NOTA: CbC to DTRF is not in the scope of this document but central agreement between supplier and AT |  |  | Compliant with Comments | 2024-03-07, tmdct, Kemper: We refer to CbC of DTRF
S30-01.RSTPS 17 | 1.3.4 |  | Heading | 1.3.4 Other stakeholder references
S30-01.RSTPS 18 | 2 |  | Heading | 2 Overall description
S30-01.RSTPS 19 | 2 [19] | A | Information | Name of platform: Pendolino PROJECT: AS300 Operation country: Italy First Delivery / Delivery rate: July 2025 Production rate (cars /month): 2 Delivery location: SAV Number of trains (basic): 12 Number of trains (option): 8 |  |  | Compliant | 2024-03-07, tmdct, Kemper: Noted
S30-01.RSTPS 21 | 2.1 |  | Heading | 2.1 Scope of supply
S30-01.RSTPS 22 | 2.1 [22] | A | Technical Req | Front/ Automatic Coupler: According to configuration | Documentation |  | Compliant | 2024-02-27, tmdct, Kemper
S30-01.RSTPS 23 | 2.1 [23] | A | Technical Req | Front cover: N.A. |  |  | Compliant | 2024-02-27, tmdct, Kemper
S30-01.RSTPS 24 | 2.1 [24] | A | Technical Req | Intermediate/ Semi-Permanent Bar coupler: According to configuration | Documentation |  | Compliant | 2024-02-27, tmdct, Kemper
S30-01.RSTPS 26 | 2.2 |  | Heading | 2.2 Sub-System variants and options
S30-01.RSTPS 335 | 2.2 [335] | A | Technical Req | System shall be compliant to TSI Loc&Pass: 2023 like option (preferred) | Documentation |  | Compliant with Comments | 2024-02-27, tmdct, Kemper: Only the version valid at the time the order is placed is applicable.
S30-01.RSTPS 27 | 2.3 |  | Heading | 2.3 Mission and Route Profiles
S30-01.RSTPS 28 | 2.3 [28] | A | Information | Average annual journey per rolling stock [km]: 630.000 Useful life train [years]: 30 Maximum commercial service for day [hours]: 20 |  |  | Compliant | 2024-03-07, tmdct, Kemper
S30-01.RSTPS 29 | 2.3 [29] | A | Information | Interoperability component (in term of the European TSI): Yes |  |  | Compliant | 2024-02-27, tmdct, Kemper
S30-01.RSTPS 30 | 2.4 |  | Heading | 2.4 Operational Information
S30-01.RSTPS 31 | 2.4 [31] | A | Information | Number of trainsets / MU: 2 |  |  | Compliant | 2024-02-27, tmdct, Kemper
S30-01.RSTPS 32 | 2.4 [32] | A | Information | Railway track width: 1435 mm |  |  | Compliant | 2024-02-27, tmdct, Kemper
S30-01.RSTPS 33 | 2.4 [33] | A | Information | Maximum travelling speed: 300 km/h (+10%) |  |  | Compliant | 2024-02-27, tmdct, Kemper
S30-01.RSTPS 34 | 2.4 [34] | A | Information | Service brake available deceleration (dry): |  |  | Compliant | 2024-02-27, tmdct, Kemper
S30-01.RSTPS 35 | 2.4 [35] | A | Information
S30-01.RSTPS 36 | 2.4 [36] | A | Information | Max requirement deceleration (100 % EB = TSI): |  |  | Compliant | 2024-02-27, tmdct, Kemper
S30-01.RSTPS 37 | 2.4 [37] | A | Information
S30-01.RSTPS 38 | 2.4 [38] | A | Information | Minimum requirement deceleration: |  |  | Compliant | 2024-02-27, tmdct, Kemper
S30-01.RSTPS 39 | 2.4 [39] | A | Information
S30-01.RSTPS 40 | 2.4 [40] | A | Information | Emergency brake equivalent deceleration: |  |  | Compliant | 2024-02-27, tmdct, Kemper
S30-01.RSTPS 41 | 2.4 [41] | A | Information
S30-01.RSTPS 42 | 2.4 [42] | A | Information | Average acceleration in service: |  |  | Compliant | 2024-02-27, tmdct, Kemper
S30-01.RSTPS 43 | 2.4 [43] | A | Information
S30-01.RSTPS 44 | 2.5 |  | Heading | 2.5 Climatic Condition
S30-01.RSTPS 45 | 2.5 [45] | A | Technical Req | The train shall meet the requirements without affecting the integrity and operation of the train for snow, ice and hail defined by SR EN 50125-1. | Documentation Analysis |  | Compliant | 2024-02-27, tmdct, Kemper
S30-01.RSTPS 46 | 2.5 [46] | A | Technical Req | All forms in which snow may fall shall be taken into consideration, including their effects when trains are parked. The maximum hail diameter is deemed to be 15 mm. | Documentation Analysis |  | Compliant | 2024-02-27, tmdct, Kemper
S30-01.RSTPS 47 | 2.5 [47] | A | Technical Req | Temperature range: In accordance with the §4.3 EN 50125-1 Class T3 (-25°C to + 45°C) | Documentation Analysis |  | Compliant | 2024-02-27, tmdct, Kemper
S30-01.RSTPS 48 | 2.5 [48] | A | Technical Req | Relative hunidity: According to EN 50125, the following external humidity levels shall be assumed: - yearly average: ≤ 75 % relative humidity; - on 30 days in the year continuously: between 75 % and 95 % relative humidity; - on the other days occasionally: between 95 % and 100 % relative humidity; - maximum absolute humidity: 30 g/m^3 occurring in tunnels. | Documentation Analysis |  | Compliant | 2024-02-27, tmdct, Kemper
S30-01.RSTPS 49 | 2.5 [49] | A | Technical Req | Rain: In accordance with the §4.6 EN 50125-1 Maximum 6 mm/minute | Documentation Analysis |  | Compliant | 2024-02-27, tmdct, Kemper
S30-01.RSTPS 50 | 2.5 [50] | A | Technical Req | Solar radiation: In accordance with the §4.9 EN 50125-1: Class R2 | Documentation Analysis |  | Compliant | 2024-02-27, tmdct, Kemper
S30-01.RSTPS 51 | 2.5 [51] | A | Technical Req | Altitude range: In accordance with the §4.2 EN 50125-1 Class A1 (up to 1400m) | Documentation Analysis |  | Compliant | 2024-02-27, tmdct, Kemper
S30-01.RSTPS 52 | 2.5 [52] | A | Technical Req | Wind: In accordance with the §4.5.1 EN 50125-1 | Documentation Analysis |  | Compliant | 2024-02-27, tmdct, Kemper
S30-01.RSTPS 53 | 2.5 [53] | A | Technical Req | Snow and hail: In accordance with the §4.7 EN 50125-1 Snow level above iron level: Class S1 Maximum hail grain diameter of 15 mm | Documentation Analysis |  | Compliant | 2024-02-27, tmdct, Kemper
S30-01.RSTPS 54 | 2.5 [54] | A | Technical Req | Ice: In accordo con il §4.8 EN 50125-1 | Documentation Analysis |  | Compliant | 2024-02-27, tmdct, Kemper
S30-01.RSTPS 55 | 2.5 [55] | A | Technical Req | Surrounding air: In accordance with the §4.5.2 EN 50125-1 | Documentation Analysis |  | Compliant | 2024-02-27, tmdct, Kemper
S30-01.RSTPS 56 | 2.5 [56] | A | Technical Req | Lightning: In accordance to the §4.10 EN 50125-1 | Documentation Analysis |  | Compliant | 2024-02-27, tmdct, Kemper
S30-01.RSTPS 57 | 2.5 [57] | A | Technical Req | Large animals on rails: In accordance with the §4.12 EN 50125-1 | Documentation Analysis
S30-01.RSTPS 58 | 2.5 [58] | A | Technical Req | Pollution: In accordance with the §4.11 EN 50125-1 | Documentation Analysis |  | Compliant | 2024-02-27, tmdct, Kemper
S30-01.RSTPS 59 | 2.6 |  | Heading | 2.6 Train Characteristics
S30-01.RSTPS 60 | 2.6.1 |  | Heading | 2.6.1 Train configuration
S30-01.RSTPS 61 | 2.6 [61] | A | Information | 7 cars configuration 1 Front coupler 2 Articulation 3 Intermediate coupler - Semi Permanetn Coupler |  |  | Compliant | 2024-02-27, tmdct, Kemper
S30-01.RSTPS 62 | 2.6 [62] | A | Information
S30-01.RSTPS 63 | 2.6.2 |  | Heading | 2.6.2 Mass of coaches
S30-01.RSTPS 64 | 2.6 [64] | A | Information | The Mass Distribution Analysis was performed according to the load conditions defined by EN 15663 2017+A1-2018 in accordance with the TSI LOC&PAS in force. |  |  | Compliant | 2024-02-27, tmdct, Kemper
S30-01.RSTPS 65 | 2.6 [65] | A | Information | Reference AXD1003232755_AS300-Italo_Mass_Analysis_Results_R00_31-10-2023 |  |  | Compliant | 2024-02-27, tmdct, Kemper
S30-01.RSTPS 66 | 2.6 [66] | A | Information
S30-01.RSTPS 67 | 2.6 [67] | A | Information
S30-01.RSTPS 68 | 2.6 [68] | B | Information | The weight of train to be considered, for both trains, for energy absorption calculation/simulation shall be as 426279 kg in Working Load (MVD) (only with staff) and 467799 kg in Normal Load (MND) (also with all passengers seating with luggage each one (80 kg/person with luggage included)) |  |  | Compliant | 2024-02-27, tmdct, Kemper
S30-01.RSTPS 69 | 3 |  | Heading | 3 To ensure Sub-System Capabilities
S30-01.RSTPS 70 | 3.1 |  | Heading | 3.1 Front Coupler
S30-01.RSTPS 71 | 3.1 [71] | A | Information | The front coupler is the coupler located at the front of the train on each of its end vehicles that enables the push/ pull operation in multiple configuration of train sets and rail vehicles to couple automatically at low speed without manual assistance and results in a rigid, slack free and fully latched connection. |  |  | Compliant | 2024-02-27, tmdct, Kemper
S30-01.RSTPS 409 | 3.1 [409] | B | Information | The uncoupling of the mechanism head is accomplished either remotely from driver’s cab or at the coupler itself using manual release. Once the rail vehicles have moved apart, the couplers are automatically reset and ready to be coupled again |  |  | Compliant | 2024-04-08, tmdct, Kemper
S30-01.RSTPS 410 | 3.1 [410] | B | Heading | The automatic coupler shall made up of:
S30-01.RSTPS 411 | 3.1 [411] | B | Technical Req | Coupler head with mechanical coupling and uncoupling devices | Documentation |  | Compliant | 2024-04-08, tmdct, Kemper
S30-01.RSTPS 412 | 3.1 [412] | B | Technical Req | An absorption energy device | Documentation |  | Compliant | 2024-04-08, tmdct, Kemper
S30-01.RSTPS 413 | 3.1 [413] | B | Technical Req | One pneumatically controlled uncoupling device (including hose interface) | Documentation |  | Compliant | 2024-04-08, tmdct, Kemper
S30-01.RSTPS 414 | 3.1 [414] | B | Technical Req | A mechanical device for axis centring | Documentation |  | Compliant | 2024-04-08, tmdct, Kemper
S30-01.RSTPS 415 | 3.1 [415] | B | Technical Req | A device to hold the automatic coupler on the horizontal and to adjust the coupling height | Documentation |  | Compliant | 2024-04-08, tmdct, Kemper
S30-01.RSTPS 416 | 3.1 [416] | B | Technical Req | The electrical and pneumatic linking system | Documentation |  | Compliant | 2024-04-08, tmdct, Kemper
S30-01.RSTPS 417 | 3.1 [417] | B | Technical Req | Manual uncoupling control | Documentation |  | Compliant | 2024-04-08, tmdct, Kemper
S30-01.RSTPS 418 | 3.1 [418] | B | Technical Req | One pneumatic coupler for brake pipe (including hose interface) | Documentation |  | Compliant | 2024-04-08, tmdct, Kemper
S30-01.RSTPS 419 | 3.1 [419] | B | Technical Req | One pneumatic coupler for main pipe (including hose interface) | Documentation |  | Compliant | 2024-04-08, tmdct, Kemper
S30-01.RSTPS 420 | 3.1 [420] | B | Technical Req | One automatic electrical coupler fitted above the mechanical coupling head | Documentation |  | Compliant | 2024-04-08, tmdct, Kemper
S30-01.RSTPS 421 | 3.1 [421] | B | Technical Req | All electrical links - Electrical Head - Contact Pins - Plug Interface - Connectors | Documentation |  | Compliant | 2024-04-08, tmdct, Kemper
S30-01.RSTPS 422 | 3.1 [422] | B | Technical Req | The coupling device shall ensure the continuity of the main and brake pipes between units during normal commercial service | Documentation |  | Compliant | 2024-04-08, tmdct, Kemper
S30-01.RSTPS 423 | 3.1 [423] | B | Technical Req | In the event of accidental breakage ot the coupling, the braking of trainset shall be automatically guaranteed by exhaust of the brake pipe circuit. | Documentation |  | Compliant | 2024-04-08, tmdct, Kemper
S30-01.RSTPS 424 | 3.1 [424] | B | Technical Req | The coupler shall be able to operate normally with regard to the flow of air and control if the air dryer has broken down or is not working. In the same conditions, it shall be able to withstand impurities propagated in the pneumatic circuit by oil used by the compressors | Documentation |  | Compliant with Comments | 2024-04-09, tmdct, Kemper: Only as long as the air quality does not fall below the level specified by Voith.
S30-01.RSTPS 428 | 3.1 [428] | B | Technical Req | For the colouring of the ducts, the following convention shall be observed: red for general, yellow for main. | Documentation Inspection |  | Not Applicable | 2024-04-09, tmdct, Kemper
S30-01.RSTPS 438 | 3.1 [438] | B | Technical Req | Units and end coupling-systems shall be designed so that staff is not exposed to undue risk during coupling and uncoupling, or rescue operations, as requested in TSI LOC PAS clause 4.2.2.2.5. | Documentation |  | Compliant | 2024-04-08, tmdct, Kemper
S30-01.RSTPS 427 | 3.1 [427] | B | Technical Req | A manual coupling system shall be provided, based on the UIC type (as described in clauses 4.2.2.2.3, of the TSI LocPas, and 5.3.2 (not applicable), of the TSI LocPas). | Documentation |  | Not Applicable | 2024-04-08, tmdct, Kemper
S30-01.RSTPS 72 | 3.1.1 |  | Heading | 3.1.1 Allocated Weight
S30-01.RSTPS 73 | 3.1.1 [73] | A | Technical Req | Allocated weight (all included): ≤ 620 kg | Documentation Inspection |  | Compliant | 2024-02-27, tmdct, Kemper
S30-01.RSTPS 74 | 3.1.2 |  | Heading | 3.1.2 Pivoting Angles
S30-01.RSTPS 75 | 3.1.2 [75] | A | Technical Req | Horizontal: Min ± 19.4 ° | Documentation |  | Compliant | 2024-02-27, tmdct, Kemper
S30-01.RSTPS 76 | 3.1.2 [76] | A | Technical Req | Vertical: Min ± 9.6° | Documentation |  | Not Compliant | 2024-03-07, tmdct, Kemper: max operational angle ±8°
S30-01.RSTPS 77 | 3.1.2 [77] | A | Technical Req | Rotation around coupler axis: Min ± 3° | Documentation |  | Compliant | 2024-02-27, tmdct, Kemper
S30-01.RSTPS 78 | 3.1.2 [78] | A | Information | Minimum curve radius when traveling: 150 m |  |  | Clarification Needed | 2024-03-07, tmdct, Kemper: In the scope of Alstom
S30-01.RSTPS 79 | 3.1.2 [79] | A | Information | Minimum curve radius in production site and depot: 100 m |  |  | Clarification Needed | 2024-03-07, tmdct, Kemper: In the scope of Alstom
S30-01.RSTPS 80 | 3.1.2 [80] | A | Information | Maximum slope: 40 ‰ |  |  | Compliant | 2024-03-07, tmdct, Kemper: In the scope of Alstom
S30-01.RSTPS 81 | 3.1.2 [81] | A | Information | Maximum lateral acceleration: 1 m/s^2 |  |  | Clarification Needed | 2024-03-07, tmdct, Kemper: In the scope of Alstom
S30-01.RSTPS 82 | 3.1.2 [82] | A | Information | Maximum railway cant: 6° |  |  | Clarification Needed | 2024-03-07, tmdct, Kemper: In the scope of Alstom
S30-01.RSTPS 83 | 3.1.3 |  | Heading | 3.1.3 Allocated Volume
S30-01.RSTPS 84 | 3.1.3 [84] | A | Information | Allocated Volume Reference: AXD1003231123 |  |  | Not Compliant | 2024-03-07, tmdct, Kemper: The coupler is not fully inside the allocated volume. Please check according already submitted 3D of coupler if the deviations are acceptable.
S30-01.RSTPS 85 | 3.1.3 [85] | B | Technical Req |  | Documentation
S30-01.RSTPS 86 | 3.1.3 [86] | B | Information
S30-01.RSTPS 87 | 3.1.4 |  | Heading | 3.1.4 Mechanical resistance
S30-01.RSTPS 88 | 3.1.4 [88] | A | Technical Req | Yield stress in traction/ draft: 1000 kN | Documentation |  | Compliant | 2024-03-07, tmdct, Kemper
S30-01.RSTPS 89 | 3.1.4 [89] | A | Technical Req | Yield stress in compression/ buff: 1500 kN | Documentation |  | Compliant | 2024-03-07, tmdct, Kemper
S30-01.RSTPS 90 | 3.1.5 |  | Heading | 3.1.5 Coupler head
S30-01.RSTPS 91 | 3.1.5 [91] | A | Technical Req | Automatic coupling operation UIC Type 10 | Documentation |  | Compliant with Comments | 2024-03-07, tmdct, Kemper: TSI Type 10
S30-01.RSTPS 92 | 3.1.5 [92] | A | Technical Req | Uncoupling device in normal mode: Automatic | Documentation |  | Compliant with Comments | 2024-03-07, tmdct, Kemper: Pneumatic
S30-01.RSTPS 93 | 3.1.5 [93] | A | Technical Req | EN 16019: 2014 | Documentation |  | Compliant | 2024-03-07, tmdct, Kemper
S30-01.RSTPS 94 | 3.1.6 |  | Heading | 3.1.6 Electrical head
S30-01.RSTPS 95 | 3.1.6 [95] | A | Technical Req | Presence: Yes | Documentation |  | Compliant | 2024-03-07, tmdct, Kemper
S30-01.RSTPS 96 | 3.1.6 [96] | A | Technical Req | Position: Top mounted | Documentation |  | Compliant | 2024-03-07, tmdct, Kemper
S30-01.RSTPS 97 | 3.1.6 [97] | A | Technical Req | Type of drive: Pneumatic | Documentation |  | Compliant | 2024-03-07, tmdct, Kemper
S30-01.RSTPS 98 | 3.1.6 [98] | A | Technical Req | Tightness (in all service condition, in all rescue and emergency condition and in according to “Climatic condition”): At least IP55 (coupled)/ IP54 (uncoupled) | Documentation |  | Compliant | 2024-03-07, tmdct, Kemper
S30-01.RSTPS 99 | 3.1.6 [99] | A | Technical Req | Number of pin/ sleeve contacts: 2x101 contacts (101 male and 101 female contacts) | Documentation |  | Not Compliant | 2024-03-07, tmdct, Kemper: The offered STA e-coupler has 2x 54contacts plus 2x 24 blind plugs for normal contacts. So maximum 2x 78 contact possible.
S30-01.RSTPS 100 | 3.1.6 [100] | A | Technical Req | Type of contact: To be proposed by the supplier | Documentation |  | Compliant | 2024-03-07, tmdct, Kemper
S30-01.RSTPS 101 | 3.1.6 [101] | B | Technical Req | Number of plug: 4 | Documentation |  | Not Compliant | 2024-04-08, tmdct, Kemper: The offered STA e-coupler has 2 plugs to the vehicle.
S30-01.RSTPS 556 | 3.1.6 [556] | B | Information
S30-01.RSTPS 102 | 3.1.6 [102] | B | Technical Req | Number of network connectors (100 Mb): 1x1 Ethernet (ETH) connectors | Documentation |  | Compliant with Comments | 2024-04-08, tmdct, Kemper: The offered STA e-coupler has 2x 2 100Mb Ethernet contacts.
S30-01.RSTPS 334 | 3.1.6 [334] | B | Technical Req | Number of network connectors (1Gbit):2x2 ETH connectors 1Gbps | Documentation |  | Not Compliant | 2024-04-08, tmdct, Kemper: The offered STA e-coupler has 2x 1 1Gb Ethernet contacts.
S30-01.RSTPS 404 | 3.1.6 [404] | B | Information |  |  |  | Compliant with Comments | 2024-04-09, tmdct, Kemper: The offered STA e-coupler has 2x 2 100Mb and 2x 1 1Gb Ethernet contacts.
S30-01.RSTPS 103 | 3.1.6 [103] | A | Technical Req | Type of ETH connectors: To be proposed by the supplier | Documentation |  | Compliant | 2024-03-07, tmdct, Kemper
S30-01.RSTPS 104 | 3.1.6 [104] | A | Technical Req | Supply of cabling and connectors to carbody | Documentation |  | Compliant | 2024-03-07, tmdct, Kemper
S30-01.RSTPS 105 | 3.1.6 [105] | A | Technical Req | Contact replacement: It shall be possible to modify or replace all the contacts from the front without having to open the connector and without obstructing one another | Documentation |  | Compliant | 2024-03-07, tmdct, Kemper
S30-01.RSTPS 106 | 3.1.6 [106] | A | Technical Req | Voltage and current: Nominal voltage: 24Vdc, Minimum current: 10mA, Maximum current : 2A Minimum voltage : < 10 Vdc | Documentation |  | Compliant with Comments | 2027-03-12, tmdcfe, narberm The e-coupler has 110VDC heaters. 2024-04-09, tmdct, Kemper: 24VDC is unusual for an EMU. Is this possibly a fault?
S30-01.RSTPS 107 | 3.1.6 [107] | A | Technical Req | Heating and protection: The electric head shall be fitted in order to protect people from electrical shocks and pins sleeve from the water and dirty ingress. To avoid moisture accumulation inside the electric head an heating device shall be provided; the supplier shall define the switch on temperaturel | Documentation |  | Compliant | 2024-03-07, tmdct, Kemper
S30-01.RSTPS 425 | 3.1.6 [425] | B | Technical Req | The electrical head of the automatic coupler shall allow the implementation of the following principle scheme (Low Voltage 24 V DC), to detect the presence of another unit electrically coupled. In particular, the coupler shall realize the indicated electrical bridge between female pins X and Y in the scheme, to guarantee readback of coupled unit presence by the other unit. | Documentation |  | Compliant | 2024-04-08, tmdct, Kemper
S30-01.RSTPS 426 | 3.1.6 [426] | B | Information |  |  |  | Compliant | 2024-04-08, tmdct, Kemper
S30-01.RSTPS 108 | 3.1.7 |  | Heading | 3.1.7 Pneumatic
S30-01.RSTPS 109 | 3.1.7 [109] | B | Technical Req | Uncouple Pipe (UP) | Documentation |  | Compliant | 2024-03-07, tmdct, Kemper
S30-01.RSTPS 110 | 3.1.7 [110] | B | Technical Req | Main reservoir pipe (MRP) | Documentation |  | Compliant | 2024-03-07, tmdct, Kemper
S30-01.RSTPS 111 | 3.1.7 [111] | B | Technical Req | Brake pipe (BP) | Documentation |  | Compliant | 2024-03-07, tmdct, Kemper
S30-01.RSTPS 112 | 3.1.7 [112] | A | Technical Req | Uncouple Pipe (UP): ISO8434-1 – L12 (M18x1,5) interface | Documentation |  | Compliant | 2024-03-07, tmdct, Kemper
S30-01.RSTPS 113 | 3.1.7 [113] | A | Technical Req | Pipe socket for BP and MRP: ISO8434-1 – L28 (M36x2) interface | Documentation |  | Compliant | 2024-03-07, tmdct, Kemper
S30-01.RSTPS 531 | 3.1.7 [531] | B | Information |  |  |  | Compliant with Comments | 2024-04-09, tmdct, Kemper: The horizontal dimension for the BP is approx. 200 mm.
S30-01.RSTPS 114 | 3.1.8 |  | Heading | 3.1.8 Energy absorption devices
S30-01.RSTPS 115 | 3.1.8.1 |  | Heading | 3.1.8.1 Reversible Energy absorption
S30-01.RSTPS 116 | 3.1.8.1 [116] | B | Technical Req | Maximum stroke draft: 5 mm | Documentation |  | Compliant | 2024-03-07, tmdct, Kemper
S30-01.RSTPS 555 | 3.1.8.1 [555] | B | Technical Req | Maximum stroke buff: supplier shall propose the minimum value, ≤ 100 mm, according to coupling simulation scenario and saftey tollerance from non reversible energy absorption | Documentation |  | Compliant | 2024-03-07, tmdct, Kemper 2024-04-05, tmdct, Kemper: We refer to impact simulation report
S30-01.RSTPS 117 | 3.1.8.1 [117] | B | Technical Req | Full stroke indicator | Documentation |  | Not Compliant | 2024-03-07, tmdct, Kemper
S30-01.RSTPS 118 | 3.1.8.1 [118] | A | Technical Req | Maximum dynamic force with tolerance: According to coupling simulations | Documentation |  | Compliant | 2024-03-07, tmdct, Kemper
S30-01.RSTPS 119 | 3.1.8.2 |  | Heading | 3.1.8.2 Non Reversible Energy absorption
S30-01.RSTPS 120 | 3.1.8.2 [120] | A | Technical Req | Deformation tube | Documentation |  | Compliant | 2024-03-07, tmdct, Kemper
S30-01.RSTPS 121 | 3.1.8.2 [121] | A | Technical Req | Position: Rear mounted | Documentation |  | Compliant | 2024-03-07, tmdct, Kemper
S30-01.RSTPS 122 | 3.1.8.2 [122] | B | Technical Req | Stroke : 1400 mm To be proposed by supplier | Documentation |  | Compliant with Comments | 2024-04-05, tmdct, Kemper: Maximum stroke 1200mm.
S30-01.RSTPS 123 | 3.1.8.2 [123] | A | Technical Req | Initiation indicator | Documentation |  | Compliant | 2024-03-07, tmdct, Kemper
S30-01.RSTPS 124 | 3.1.8.2 [124] | A | Technical Req | Minimum energy absorption : According to coupling simulations | Documentation |  | Compliant | 2024-03-07, tmdct, Kemper
S30-01.RSTPS 125 | 3.1.8.2 [125] | A | Technical Req | Nominal dynamic force (buff/ draft): 1500/1000 kN | Documentation |  | Compliant | 2024-03-07, tmdct, Kemper
S30-01.RSTPS 126 | 3.1.8.2 [126] | A | Technical Req | Maximum Dynamic force: According to coupling simulations | Documentation |  | Compliant | 2024-03-07, tmdct, Kemper
S30-01.RSTPS 127 | 3.1.8.2 [127] | A | Technical Req | Spherical Rubber Anchor with deformation tube : To be proposed by supplier | Documentation |  | Compliant | 2024-03-07, tmdct, Kemper
S30-01.RSTPS 128 | 3.1.9 |  | Heading | 3.1.9 Draft Gear
S30-01.RSTPS 129 | 3.1.9 [129] | B | Technical Req | Height adjustment device | Documentation |  | Compliant | 2024-03-07, tmdct, Kemper
S30-01.RSTPS 130 | 3.1.9 [130] | B | Technical Req | Centring device | Documentation |  | Compliant | 2024-03-07, tmdct, Kemper
S30-01.RSTPS 131 | 3.1.10 |  | Heading | 3.1.10 Protection
S30-01.RSTPS 132 | 3.1.10 [132] | B | Technical Req | Heatings and special protection: To be proposed by the supplier See § 3.1.6 (S30-01.RSTPS 107) | Documentation |  | Compliant | 2024-04-09, tmdct, Kemper
S30-01.RSTPS 135 | 3.1.10 [135] | B | Technical Req | Earthing See § 5.2 | Documentation |  | Compliant | 2024-04-09, tmdct, Kemper
S30-01.RSTPS 538 | 3.1.10 [538] | B | Technical Req
B
S30-01.RSTPS 541 | 3.1.10 [541] | B | Technical Req | Earthing between Coupler and Carbodyshell 2 threaded holes on welded grounding studs |  |  | Not Compliant | 2024-04-09, tmdct, Kemper: One cable with cable shoe with hole for M10 screw. We refer to TDS.
S30-01.RSTPS 542 | 3.1.10 [542] | B | Technical Req | Earthing between Coupler and Carbodyshell 2xM12 threaded holes |  |  | Not Compliant | 2024-04-09, tmdct, Kemper: One cable with cable shoe with hole for M10 screw. We refer to TDS.
S30-01.RSTPS 543 | 3.1.10 [543] | B | Technical Req | Earthing connections The grounding connection zone shall be not painted and treated with high conductive and low oxidation finishing in compliancy with the metallic surface used. |  |  | Compliant | 2024-04-09, tmdct, Kemper
S30-01.RSTPS 639 | 3.1.10 [639] | B | Technical Req | Earthing between Coupler and Carbodyshell (in scope of scupply) At least 1 link of 100mm² minimum, identified with a green/yellow shrinkable label on each extremity | Inspection |  | Not Compliant | 2024-04-09, tmdct, Kemper: One link with 50mm²
S30-01.RSTPS 640 | 3.1.10 [640] | B | Technical Req | Earthing between Earthing between Coupler and Carbodyshell (in scope of scupply) 2 links of 50mm² minimum, identified with a green/yellow shrinkable label on each extremity | Inspection |  | Not Compliant | 2024-04-09, tmdct, Kemper: One link with 50mm²
S30-01.RSTPS 136 | 3.1.10 [136] | A | Technical Req | Location of coupler / rail level: The possibility of coupling the vehicle with the driving - crashing – hook towing system shall be at 1025 +15mm/ -5mm from the rail upper level (RUL) | Inspection |  | Compliant with Comments | 2024-03-07, tmdct, Kemper: In the scope of Alstom.
S30-01.RSTPS 137 | 3.1.10 [137] | A | Technical Req | Automatic centering device: Mechanical | Documentation |  | Compliant | 2024-03-07, tmdct, Kemper
S30-01.RSTPS 138 | 3.1.10 [138] | A | Technical Req | Automatic centering deactivation system: No | Documentation |  | Compliant | 2024-03-07, tmdct, Kemper
S30-01.RSTPS 139 | 3.1.10 [139] | A | Technical Req | Vertical support | Documentation |  | Compliant | 2024-03-07, tmdct, Kemper
S30-01.RSTPS 142 | 3.1.11 |  | Heading | 3.1.11 Coupling Simulations
S30-01.RSTPS 143 | 3.1.11 [143] | A | Information | The coupling allows connections of type: - mechanical (motor transmission) with mechanical head; - electrical (transmission of monitoring and control signals) with electric head; - pneumatical (continuity of the main and supply air lines) with pneumatic connections. |  |  | Compliant | 2024-03-07, tmdct, Kemper
S30-01.RSTPS 144 | 3.1.11 [144] | A | Information | In the scenario, the type of connection: - between two trainsets with the same AC is mechanical, pneumatical and electrical coupling, - between two trainsets with the AC Type 10 is mechanical and pneumatical coupling, - between loco and trainset is mechanical and pneumatical coupling. |  |  | Compliant | 2024-03-07, tmdct, Kemper
S30-01.RSTPS 145 | 3.1.11 [145] | A | Information | The result of the coupling is a rigid and locked connection between two trainsets without any speed limitation or between trainset and rescue vehicle with speed limitation to 100km/h |  |  | Compliant with Comments | 2024-03-07, tmdct, Kemper: For the coupler is no speed limit but the force limit.
S30-01.RSTPS 146 | 3.1.11 [146] | A | Information | The coupling shall accomplish at low speed (maximum 5km/h, nominal 2km/h) without manual assistance and in safety condition |  |  | Compliant | 2024-03-07, tmdct, Kemper
S30-01.RSTPS 147 | 3.1.11 [147] | A | Information | Uncoupling shall accomplish by activating the automatic coupler uncoupling mechanism, either manually or by remote uncoupling |  |  | Compliant | 2024-03-07, tmdct, Kemper
S30-01.RSTPS 148 | 3.1.11 [148] | A | Information
S30-01.RSTPS 149 | 3.1.12 |  | Heading | 3.1.12 Outputs
S30-01.RSTPS 150 | 3.1.12 [150] | A | Technical Req | Force-stroke curve for each reversible absorption device | Documentation |  | Compliant | 2024-03-07, tmdct, Kemper: We refer to impact simulation report.
S30-01.RSTPS 151 | 3.1.12 [151] | A | Technical Req | Maximum force at each interface | Documentation |  | Compliant | 2024-03-07, tmdct, Kemper: We refer to impact simulation report.
S30-01.RSTPS 152 | 3.1.12 [152] | A | Technical Req | Energy absorbed at each interface | Documentation |  | Compliant | 2024-03-07, tmdct, Kemper: We refer to impact simulation report.
S30-01.RSTPS 153 | 3.1.12 [153] | A | Technical Req | Maximum stroke at each interface | Documentation |  | Compliant | 2024-03-07, tmdct, Kemper: We refer to impact simulation report.
S30-01.RSTPS 154 | 3.1.12 [154] | A | Technical Req | Maximum acceleration/ decceleration at each interface | Documentation |  | Compliant | 2024-03-07, tmdct, Kemper: We refer to impact simulation report.
S30-01.RSTPS 524 | 3.1.12 [524] | A | Technical Req | Maximum jerk at each interface | Documentation |  | Not Compliant | 2024-04-09, tmdct, Kemper
S30-01.RSTPS 525 | 3.1.12 [525] | A | Technical Req | Maximum displacment for each coaches | Documentation |  | Compliant | 2024-04-09, tmdct, Kemper
S30-01.RSTPS 155 | 3.1.12 [155] | A | Technical Req | Coupling simulation between trains | Documentation |  | Compliant | 2024-03-07, tmdct, Kemper: We refer to impact simulation report.
S30-01.RSTPS 156 | 3.1.12 [156] | B | Technical Req | Coupling simulation between loco (80000kg) and train for this track conditions: -Straight -Slope For slope condition graph that correlates: In X - The limit mass of the rescue trainsets beyond which the locomotive and the train (rescued and braked released) is sliding down from the hill, In Y - Slope of hill expressed in % or in angular degrees | Documentation |  | Compliant with Comments | 2024-04-09, tmdct, Kemper: For the coupling simulation we refr to the impact simulation report. The train builder is responsible for analysing whether and when the downhill forces of the train and locomotive exceed the locomotive's holding forces. The coupler has no part in this.
S30-01.RSTPS 451 | 3.1.12 [451] | B | Information | Loco G2000 Coupler compliant to EN 15566 |  |  | Compliant with Comments | 2024-04-09, tmdct, Kemper: Noted
S30-01.RSTPS 453 | 3.1.12 [453] | B | Information |  |  |  | Compliant with Comments | 2024-04-09, tmdct, Kemper: We refer to impact simulation report.
S30-01.RSTPS 452 | 3.1.12 [452] | B | Information |  |  |  | Compliant with Comments | 2024-04-09, tmdct, Kemper: We refer to impact simulation report.
S30-01.RSTPS 454 | 3.1.12 [454] | B | Information |  |  |  | Compliant with Comments | 2024-04-09, tmdct, Kemper: Noted
S30-01.RSTPS 158 | 3.2 |  | Heading | 3.2 Semi-Permanent Coupler
S30-01.RSTPS 159 | 3.2 [159] | A | Information | The intermediate coupler is the semi-permanent coupler between two rail vehicles that enables the push/ pull operation of the intermediate cars of train sets |  |  | Compliant | 2024-03-07, tmdct, Kemper
S30-01.RSTPS 160 | 3.2 [160] | A | Information | The intermediate coupler is composed by two semi-permanent couplers |  |  | Compliant | 2024-03-07, tmdct, Kemper: Semi-permanent coupler halfs.
S30-01.RSTPS 432 | 3.2 [432] | B | Technical Req | Inner couplings between the different vehicles (fully supported by their own wheels) of a unit shall incorporate a system capable of withstanding the forces due to the intended operating conditions. | Documentation Analysis |  | Compliant | 2024-04-09, tmdct, Kemper
S30-01.RSTPS 161 | 3.2.1 |  | Heading | 3.2.1 Allocated Weight
S30-01.RSTPS 162 | 3.2.1 [162] | A | Technical Req | Allocated weight: ≤ 520 kg |  |  | Compliant | 2024-03-07, tmdct, Kemper
S30-01.RSTPS 163 | 3.2.2 |  | Heading | 3.2.2 To respect Dimensions
S30-01.RSTPS 164 | 3.2.2 [164] | A | Technical Req | Distance flange to flange: refer to the allocated volume (§3.2.4) 3167 mm | Documentation |  | Compliant | 2024-03-07, tmdct, Kemper
S30-01.RSTPS 165 | 3.2.2 [165] | A | Technical Req | Interpivot distance: refer to the allocated volume (§3.2.4) 2887 mm | Documentation |  | Compliant | 2024-03-07, tmdct, Kemper
S30-01.RSTPS 166 | 3.2.2 [166] | A | Technical Req | Semi Permanent Coupler must consist of two symmetric halves | Documentation |  | Compliant | 2024-03-07, tmdct, Kemper
S30-01.RSTPS 167 | 3.2.2 [167] | A | Technical Req | Semi Permanent Coupler shall have identical mechanical interface to the carbody | Documentation |  | Compliant | 2024-03-07, tmdct, Kemper
S30-01.RSTPS 168 | 3.2.2 [168] | A | Technical Req | Link between parts:Socket joints with guide cone | Documentation |  | Compliant | 2024-03-07, tmdct, Kemper
S30-01.RSTPS 169 | 3.2.2 [169] | A | Technical Req | Maximum number of disassembly and reassembly operations: 6 time/ year | Documentation |  | Compliant | 2024-03-07, tmdct, Kemper
S30-01.RSTPS 170 | 3.2.3 |  | Heading | 3.2.3 Pivoting Angles
S30-01.RSTPS 171 | 3.2.3 [171] | A | Technical Req | Horizontal: Min ± 18.5° | Documentation |  | Compliant | 2024-03-07, tmdct, Kemper
S30-01.RSTPS 172 | 3.2.3 [172] | A | Technical Req | Vertical: Min ± 7.5° | Documentation |  | Compliant | 2024-03-07, tmdct, Kemper
S30-01.RSTPS 173 | 3.2.3 [173] | A | Technical Req | Roll: Min ± 3° | Documentation |  | Compliant | 2024-03-07, tmdct, Kemper
S30-01.RSTPS 174 | 3.2.4 |  | Heading | 3.2.4 Allocated Volume
S30-01.RSTPS 175 | 3.2.4 [175] | A | Information | Allocated Volume Reference: AXD1003242463 |  |  | Not Compliant | 2024-03-07, tmdct, Kemper: The coupler is not fully inside the allocated volume. Please check according already submitted 3D of coupler if the deviations are acceptable.
S30-01.RSTPS 176 | 3.2.4 [176] | A | Technical Req |  | Documentation
S30-01.RSTPS 177 | 3.2.4 [177] | A | Information
S30-01.RSTPS 178 | 3.2.5 |  | Heading | 3.2.5 Mechanical resistance
S30-01.RSTPS 179 | 3.2.5 [179] | A | Technical Req | Yield stress in traction/ draft: 1000 kN | Documentation |  | Compliant | 2024-03-07, tmdct, Kemper
S30-01.RSTPS 180 | 3.2.5 [180] | A | Technical Req | Yield stress in compression/ buff: 1500 kN | Documentation |  | Compliant | 2024-03-07, tmdct, Kemper
S30-01.RSTPS 181 | 3.2.5 [181] | A | Technical Req | Maximum compression strength:1800kN | Documentation |  | Compliant | 2024-03-07, tmdct, Kemper
S30-01.RSTPS 183 | 3.2.6 |  | Heading | 3.2.6 Electrical
S30-01.RSTPS 184 | 3.2.6 [184] | B | Technical Req | Earthing | Documentation |  | Compliant with Comments | 2024-04-09, tmdct, Kemper: No earthing cable at position 5
S30-01.RSTPS 532 | 3.2.6 [532] | B | Technical Req
S30-01.RSTPS 533 | 3.2.6 [533] | B | Technical Req | Earthing between both half semi-permanent couplers (in scope of scupply) At least 1 link of 100mm² minimum, identified with a green/yellow shrinkable label on each extremity |  |  | Not Compliant | 2024-04-09, tmdct, Kemper: One link with 50mm²
S30-01.RSTPS 534 | 3.2.6 [534] | B | Technical Req | Earthing between both half semi-permanent couplers (in scope of scupply) 2 links of 50mm² minimum, identified with a green/yellow shrinkable label on each extremity |  |  | Not Compliant | 2024-04-09, tmdct, Kemper: One link with 50mm²
S30-01.RSTPS 535 | 3.2.6 [535] | B | Technical Req | Earthing between Coupler and Carbodyshell 2 threaded holes on welded grounding studs |  |  | Not Compliant | 2024-04-09, tmdct, Kemper: One cable with cable shoe with hole for M10 screw. We refer to TDS.
S30-01.RSTPS 536 | 3.2.6 [536] | B | Technical Req | Earthing between Coupler and Carbodyshell 2xM12 threaded holes |  |  | Not Compliant | 2024-04-09, tmdct, Kemper: One cable with cable shoe with hole for M10 screw. We refer to TDS.
S30-01.RSTPS 537 | 3.2.6 [537] | B | Technical Req | Earthing connections The grounding connection zone shall be not painted and treated with high conductive and low oxidation finishing in compliancy with the metallic surface used. |  |  | Compliant | 2024-04-09, tmdct, Kemper
S30-01.RSTPS 185 | 3.2.6 [185] | B | Technical Req | Cable support | Documentation |  | Compliant with Comments | 2024-04-09, tmdct, Kemper: Interface for cable support. We refer to proposal drawing.
S30-01.RSTPS 186 | 3.2.7 |  | Heading | 3.2.7 Support for Gangway
S30-01.RSTPS 187 | 3.2.7 [187] | A | Technical Req | Support for gangway | Documentation |  | Compliant | 2024-03-07, tmdct, Kemper
S30-01.RSTPS 188 | 3.2.7 [188] | A | Technical Req | Gangway mass loaded: 550 Kg (TBC) | Documentation |  | Compliant with Comments | 2024-03-07, tmdct, Kemper: 275kg per semi-permanent coupler half in coupled position.
S30-01.RSTPS 189 | 3.2.8 |  | Heading | 3.2.8 Energy absorption devices
S30-01.RSTPS 190 | 3.2.8.1 |  | Heading | 3.2.8.1 Reversible Energy absorption
S30-01.RSTPS 191 | 3.2.8.1 [191] | A | Technical Req | Energy absorption level: According to bumping simulations | Documentation |  | Compliant | 2024-03-07, tmdct, Kemper
S30-01.RSTPS 192 | 3.2.8.1 [192] | B | Technical Req | Maximum stroke: supplier shall propose the minimum value, ≤ 20 mm, according to coupling simulation scenario | Documentation |  | Compliant | 2024-03-07, tmdct, Kemper
S30-01.RSTPS 193 | 3.2.8.1 [193] | A | Technical Req | Maximum Dynamic force: 800 kN To be proposed by supplier | Documentation |  | Not Compliant | 2024-03-07, tmdct, Kemper: We refer to impact simulation report.
S30-01.RSTPS 194 | 3.2.9 |  | Heading | 3.2.9 Non Reversible Energy absorption
S30-01.RSTPS 195 | 3.2.9 [195] | A | Technical Req | Type:Collapsible element | Documentation |  | Compliant | 2024-03-07, tmdct, Kemper
S30-01.RSTPS 196 | 3.2.9 [196] | B | Technical Req | StrokeForce: 1 level Stroke: 200 mm Force 1300 kN 2 level Stroke: 600 mm Force 1800 kN Transition 50mm To be proposed by supplier | Documentation |  | Compliant with Comments | 2024-03-07, tmdct, Kemper: Stroke distributed over the coupling halves. 2024-04-05, tmdct, Kemper: Not comply with the currently offered solution with StrokeForce: 1 level Stroke: 100 mm Force 1500 kN 2 level Stroke: 600 mm Force 1800 kN But can be offered.
S30-01.RSTPS 549 | 3.2.9 [549] | B | Technical Req | Total stroke (reversible + Non Reversible Energy) in full crash scenario shall be 950mm |  |  | Compliant | 2024-04-05, tmdct, Kemper
S30-01.RSTPS 515 | 3.2.9 [515] | B | Information
S30-01.RSTPS 197 | 3.2.9 [197] | A | Technical Req | Total energy absorption:≥ 1050 – 5% kJ To be proposed by supplier | Documentation |  | Compliant with Comments | 2024-03-07, tmdct, Kemper: We refer to impact simulation report. 2024-04-05, tmdct, Kemper: Result of requirement in clause S30-01.RSTPS 196
S30-01.RSTPS 198 | 3.2.9 [198] | A | Technical Req | Deformation force:1500 ± 112,5 kN To be proposed by supplier | Documentation |  | Compliant with Comments | 2024-03-07, tmdct, Kemper: We refer to impact simulation report. 2024-04-05, tmdct, Kemper: Comply with currently offered solution but contradicts to clause S30-01.RSTPS 196 for new solution.
S30-01.RSTPS 201 | 3.2.10 |  | Heading | 3.2.10 Draft Gear
S30-01.RSTPS 202 | 3.2.10 [202] | A | Technical Req | Temporary Vertical support | Documentation |  | Not Compliant | 2024-03-07, tmdct, Kemper
S30-01.RSTPS 205 | 4 |  | Heading | 4 To respect Interfaces with Train and other Systems
S30-01.RSTPS 206 | 4.1 |  | Heading | 4.1 To respect Dimensions
S30-01.RSTPS 207 | 4.1 [207] | A | Technical Req | Distance from mating face to pivot (mm): 1840 mm | Documentation |  | Compliant | 2024-03-07, tmdct, Kemper
S30-01.RSTPS 208 | 4.1 [208] | A | Technical Req | Distance from pivot to mounting face (mm): 140 mm | Documentation |  | Compliant | 2024-03-07, tmdct, Kemper
S30-01.RSTPS 209 | 4.1 [209] | A | Technical Req | Distance from mounting face to mating face: 1980 mm | Documentation |  | Compliant | 2024-03-07, tmdct, Kemper
S30-01.RSTPS 210 | 4.1 [210] | B | Information | Distance from mating face to first cabine element (mm): 352,199 mm |  |  | Compliant with Comments | 2024-04-05, tmdct, Kemper: In the scope of Alstom
S30-01.RSTPS 211 | 4.1 [211] | A | Information
S30-01.RSTPS 212 | 4.1 [212] | B | Information | Distance from mating face to crash absorber retract (1/3 C.A. lenght) (mm): 1804.154 mm |  |  | Compliant with Comments | 2024-04-05, tmdct, Kemper: In the scope of Alstom
S30-01.RSTPS 213 | 4.1 [213] | A | Information
S30-01.RSTPS 214 | 4.1 [214] | B | Information | Distance available behind the coupler (mm): 2811.998 mm |  |  | Compliant with Comments | 2024-04-05, tmdct, Kemper: In the scope of Alstom
S30-01.RSTPS 215 | 4.1 [215] | A | Information
S30-01.RSTPS 216 | 4.1 [216] | A | Information | Head car geometry |  |  | Compliant | 2024-03-07, tmdct, Kemper
S30-01.RSTPS 217 | 4.1 [217] | A | Information
S30-01.RSTPS 218 | 4.2 |  | Heading | 4.2 To respect Mechanical interfaces
S30-01.RSTPS 219 | 4.2.1 |  | Heading | 4.2.1 Front Coupler Interface
S30-01.RSTPS 220 | 4.2.1 [220] | B | Technical Req | Mounting interface measures: ≤450 x ≤400 mm | Documentation |  | Not Compliant | 2024-04-05, tmdct, Kemper: we refer to proposal drawing. Approx. 529 x 384 mm
S30-01.RSTPS 221 | 4.2.1 [221] | B | Technical Req | Hole pattern: 4*M30, ≤420 x ≤220 mm | Documentation |  | Compliant with Comments | 2024-04-05, tmdct, Kemper: we refer to proposal drawing. 4xØ33, 420 x 220 mm
S30-01.RSTPS 222 | 4.2.1 [222] | B | Information
S30-01.RSTPS 336 | 4.2.1 [336] | B | Technical Req | Diameter of the hole on the carbody shell where to insert the deformation tube is 300 mm | Documentation |  | Compliant with Comments | 2024-04-05, tmdct, Kemper: we refer to proposal drawing.
S30-01.RSTPS 521 | 4.2.1 [521] | B | Technical Req | Complete coupler stroke, including reversible, irreversible and release / shear-off stroke, to the end of the deformation stroke up to the force level of F = 0 kN shall be 1704 mm | Documentation |  | Compliant with Comments | 2024-04-05, tmdct, Kemper: We believe this clause is a misunderstanding. As shown in the picture of clause S30-01.RSTPS 522 the nedded/available space behind the mounting face is meant and not the stroke. For the full stroke of the deformation tube approximately 1370mm free space is needed behind the mounting face (We refer to proposal drawiing). With this interpretation we are comply. We refer to proposal drawing.
S30-01.RSTPS 522 | 4.2.1 [522] | B | Information
S30-01.RSTPS 223 | 4.2.2 |  | Heading | 4.2.2 Semi-Permanent Coupler Interface
S30-01.RSTPS 224 | 4.2.2 [224] | A | Technical Req | Mechanical interface of the Semi-Permanent Coupler | Documentation |  | Compliant | 2024-03-07, tmdct, Kemper
S30-01.RSTPS 225 | 4.2.2 [225] | B | Technical Req | Hole pattern: Refer to allocated volume (§3.2.4) 4xØ32, <500 x <335 mm | Documentation |  | Compliant with Comments | 2024-04-05, tmdct, Kemper: we refer to proposal drawing. 4xØ33, 250 x 160 mm
S30-01.RSTPS 516 | 4.2.2 [516] | B | Technical Req | Mounting Interface: <600 x <335 mm | Documentation |  | Compliant with Comments | 2024-04-05, tmdct, Kemper: we refer to proposal drawing. Approx. 360 x 270 mm
S30-01.RSTPS 517 | 4.2.2 [517] | B | Technical Req
S30-01.RSTPS 230 | 5 |  | Heading | 5 Transverse Requirements
S30-01.RSTPS 241 | 5.1 |  | Heading | 5.1 To respect Aerodynamics, Gauge and Infrastructure Constraints
S30-01.RSTPS 244 | 5.2 |  | Heading | 5.2 To respect Electrical Rules
S30-01.RSTPS 635 | 5.2 [635] | B | Technical Req | The supplier shall deliver the internal and inteface wiring diagrams with all the required components (wires, connectors, terminal boards, terminals, relays, mechanical parts and characteristics of protections if present) and all the interface connections (pin positions, connector names). The schematics shall be designed in compliance to EN61082 and the symbols shall be compliant with IEC 81346, IEC 60617, IEC 61082, IEC 61355-1. Each device shall be named and its function shall be explained.
S30-01.RSTPS 636 | 5.2 [636] | B | Information | The following Alstom norms have to be applied for electrical design: DTR0000282507 - PPL Protection equipments DTR0000268707 - PPL Cables DTR0000281179 - PPL Terminals-Clip-End piece DTR0000254610 - PPL connectors DTR0000282508 - PPL Relays / Contactors DTR0000275236 - PPL Wiring accessories and Conduits DTR0000263907 - PPL Cable Gland DTR0000282509 - PPL Terminal blocks DTR0000282502 - PPL Commutators and push button DTR0000281698 - PPL Heat shrinkable DTR0000282493 - PPL Attaching system DTR0000507917 - PPL Grounding |  |  | Not Compliant | 2024-04-10, tmdct, Kemper: We use the relevant European and/or international standards and not the Alstom standards that are not available.
S30-01.RSTPS 637 | 5.2 [637] | B | Technical Req | The supplier shall deliver an architecture schematic that allows AT to understand all the functions and the interfaces of the system (internal and external), including internal protections. Each device shall be named, the size and the function shall be explained. |  |  | Compliant with Comments | 2024-04-11, tmdcfe, Narberm: We supply our familiar standard documentation
S30-01.RSTPS 638 | 5.2 [638] | B | Technical Req | The complete list of electrical interfaces belonging to a sub-system must be agreed with Alstom and shared using the EIS template (ENG-RSC-EN-CR-GDL-0005). Each modification of the eletrical interfaces must be communicated to AT by the evolution of the aformentioned file. |  |  | Compliant with Comments | 2024-04-11, tmdcfe, Narberm: But the leading document is the wiring diagram of the e-coupler
S30-01.RSTPS 245 | 5.2.1 |  | Heading | 5.2.1 Low Voltage Power System
S30-01.RSTPS 246 | 5.2.1 [246] | A | Technical Req | The low-voltage power system consists in a low-voltage battery, a low-voltage power supply (LVPS) distribution line and battery charger with associated circuitry. Each equipment operating from the low-voltage power supply system shall function in accord with IEC / EN 60077-1 and if the equipment is an electronic device in accord with the EN50155 following the limits imposed by the following table: |  |  | Compliant with Comments | 2027-03-12, tmdcfe, narberm The e-coupler has 110VDC heaters
S30-01.RSTPS 331 | 5.2.1 [331] | A | Technical Req
S30-01.RSTPS 247 | 5.2.2 |  | Heading | 5.2.2 Circuit protection
S30-01.RSTPS 248 | 5.2.2 [248] | A | Technical Req | Supplier shall design its sub-system providing all the necessary protections against short circuits, overheating and human direct contact according to CEI EN 50153, including those that can occur on the output interfaces (e.g. output interfaces to electrical motors). Alstom electrical system is designed to protect only the wires that are connected to the train electrical power distribution system. |  |  | Compliant | 2027-03-12, tmdcfe, narberm
S30-01.RSTPS 249 | 5.2.2 [249] | A | Technical Req | All sub-assemblies have to be connected to ground for earthing protection in accord with EN50153. |  |  | Compliant | 2027-03-12, tmdcfe, narberm
S30-01.RSTPS 250 | 5.2.2 [250] | A | Technical Req | To connect an equipment to the carbody ground, it is possible to use some cables or metallic braids. Braids are preferred to cables. Ref to RS Engineering Instruction “Safety Grounding Management Guide” AXD1000613588. |  |  | Compliant with Comments | 2027-03-12, tmdcfe, narberm The document AXD1000613588 is unknown.
S30-01.RSTPS 251 | 5.2.2 [251] | A | Technical Req | Cable Protection: The exposed cables, meaning the cables mounted outdoor, shall be protected against: - Atmospheric elements as UV ray, Salt Spray, Snow, Ice etc.. - Aggressive chemist elements as cleaning product, fuel, oil etc.. - Mechanical aspect as: stone impacts (for under-frame cables), branches impacts, relative movement between different part of the train where the cables are mounted (example bogie/body-shell connections and inter-car jumper connections). In any case the design of cable routing and fixation have to take in account that the installation has to guarantee cable protection. Design of cables duct and conduit shall also take into account that sharp edges and metallic sharp parts shall not damage the cable insulation and sealings. |  |  | Compliant | 2027-03-12, tmdcfe, narberm
S30-01.RSTPS 252 | 5.2.2 [252] | A | Technical Req | Each cable used for grounding connection shall be in green/yellow color or identifiable by a yellow/green marking (according to EN50343). |  |  | Compliant | 2027-03-12, tmdcfe, narberm
S30-01.RSTPS 253 | 5.2.2 [253] | A | Technical Req | The grounding connection zone shall be not painted and treated with high conductive and low oxidation fiishing in compliancy with the metallic surface used. |  |  | Compliant | 2024-04-03, tmdct, Kemper
S30-01.RSTPS 254 | 5.2.2 [254] | A | Technical Req | All sub-assemblies installed in exposed zones like roof, underframe, external bodyshell areas shall be connected to a safety bonding cabling system redundant (two times) including catenary fall protection for all the lines under which the train will run (25kVac, 3kVdc, 15kVac). |  |  | Compliant with Comments | 2024-04-03, tmdct, Kemper: Only one earthing line (no redundancy)
S30-01.RSTPS 255 | 5.2.3 |  | Heading | 5.2.3 Wiring Norms
S30-01.RSTPS 256 | 5.2.3 [256] | A | Technical Req | Wiring shall be compliant with EN 50343 - Railway applications - Rolling stock - Rules for installation of cabling |  |  | Compliant | 2027-03-12, tmdcfe, narberm
S30-01.RSTPS 257 | 5.2.3 [257] | A | Technical Req | LV cables shall comply with following standards: EN 50306 - Railway rolling stock cables having special fire performance - Thin wall EN 50264 - Railway rolling stock power and control cables having special fire performance EN 50200 - Method of test for resistance to fire of unprotected small cables for use in emergency circuits EN 50382 - Railway rolling stock high temperature power cables having special fire performance |  |  | Compliant | 2027-03-12, tmdcfe, narberm
S30-01.RSTPS 258 | 5.2.4 |  | Heading | 5.2.4 Wire and Cable
S30-01.RSTPS 259 | 5.2.4 [259] | A | Technical Req | Cable cross section calculation shall be done according to the applicable rules of standard EN 50343 |  |  | Compliant | 2027-03-12, tmdcfe, narberm
S30-01.RSTPS 260 | 5.2.4 [260] | A | Technical Req | Cables installation : The cable installation, routing, fixation and bundling shall be designed according to standard EN 50343. Moreover all the routing rules shown in the following tables shall be respected: |  |  | Compliant | 2027-03-12, tmdcfe, narberm
S30-01.RSTPS 261 | 5.2.4 [261] | A | Technical Req
S30-01.RSTPS 262 | 5.2.4 [262] | A | Technical Req | Each cable and wire must be identified by dedicate cables marker sleeve. In the marker sleeve labels, cable numbers identification must be written (by means special printing tool) according to the electrical wiring schemes. The markers to be used have to be chosen according to AT PPL Heat shrinkable. The marker sleeve must be halogen free and the quality of identification is compliant to EN 50343 sections 7,6 and appendix H and MIL-M81531. Furthermore each cable marker sleeve have to printed in both sides (see example below). |  |  | Compliant | 2027-03-12, tmdcfe, narberm
S30-01.RSTPS 263 | 5.2.4 [263] | A | Information
S30-01.RSTPS 264 | 5.2.4 [264] | A | Technical Req | All cable marking shall be placed in the same reading direction. |  |  | Compliant | 2027-03-12, tmdcfe, narberm
S30-01.RSTPS 265 | 5.2.4 [265] | A | Technical Req | Cable marking is done on a marker sleeve and shall not be done on the cable itself. Erasable inks are forbidden. Hand-written cable markers are forbidden. |  |  | Compliant | 2027-03-12, tmdcfe, narberm
S30-01.RSTPS 266 | 5.2.4 [266] | A | Technical Req | All the cables shall be compliant to EN 45545-2 Risk level HL2 (table 2, sub-table E). |  |  | Compliant | 2027-03-12, tmdcfe, narberm
S30-01.RSTPS 267 | 5.2.5 |  | Heading | 5.2.5 Wiring Connections
S30-01.RSTPS 268 | 5.2.5 [268] | A | Technical Req | The accessibility of all electrical equipment including cabling shall be in accordance with EN 50153 Railway applications - Rolling Stock - Protective provisions relating to electrical hazards. |  |  | Compliant | 2027-03-12, tmdcfe, narberm
S30-01.RSTPS 269 | 5.2.5 [269] | A | Technical Req | Every circuit shall be suitably protected against short circuits and overload conditions to satisfy EN50343 |  |  | Not Applicable | 2027-03-12, tmdcfe, narberm This is the responsibility of the wagon builder.
S30-01.RSTPS 270 | 5.2.5 [270] | A | Technical Req | All sub-assemblies electrical interfaces have to be connected via an appropriate single class connector for signals up to 500V. For higher voltages shall be used screwed isolators or terminal blocks. HV connectors shall be used only following AT approval. |  |  | Compliant | 2027-03-12, tmdcfe, narberm
S30-01.RSTPS 271 | 5.2.5 [271] | A | Technical Req | Bending radii shall be designed according to EN50343 or cable and conduits datasheets. |  |  | Compliant | 2027-03-12, tmdcfe, narberm
S30-01.RSTPS 272 | 5.2.5 [272] | A | Technical Req | Bending radii of cables/conduits and cables/conduits/sealings protection from sharp edges shall be respected during all the storage, production and delivery phases. |  |  | Compliant | 2027-03-12, tmdcfe, narberm
S30-01.RSTPS 273 | 5.2.5 [273] | A | Technical Req | Cable ducts inside the equipment shall use no more than 80% of their capacity. Conduits inside the equipment shall use no more than 60% of their capacity, according to EN50343. |  |  | Compliant | 2027-03-12, tmdcfe, narberm
S30-01.RSTPS 274 | 5.2.5 [274] | A | Technical Req | When the cable shielding continuity is required at train level to meet EMC requirements for a specific function, the shield connection shall to be implemented also inside the sub-system equipments to ensure the full function. |  |  | Compliant with Comments | 2027-03-12, tmdcfe, narberm Shielding is carried out in consultation with ALSTOM and is shown in the wiring diagram.
S30-01.RSTPS 275 | 5.2.5 [275] | A | Technical Req | Dielectric test between the various equipotential areas and between the latter and the ground shall be dimensioned for testing voltage values according to EN 61439-1, EN 50343. When a class is under test, the circuit of the other classes shall be connected together and earthed, as described in EN50343. Electronics circuits Test voltage: 500 Vac Time: 60 s ± 5s LV circuits Test voltage: 750 Vac Time: 60 s ± 5s MV circuits Test voltage: 2500 Vac Time: 60 s ± 5s HV rated voltage circuits Test voltage: 8100 Vac Time: 60 s ± 5s It is reminded, as mentioned in EN 61439-1, if Dielectric rigidity test is repeated voltage test is reduced by 20% of original voltage. |  |  | Compliant | 2027-03-12, tmdcfe, narberm
S30-01.RSTPS 276 | 5.2.5 [276] | A | Technical Req | Electrical insulation test resistance shall be checked by subjecting the complete harness cabling or the complete system device cabling to the following voltage values according to the provisions set forth in EN61439-1, EN50343: Test voltage: 500 Vdc (for all circuits) Time: 60s The insulation resistance of each device and the system as a whole shall be: - 5 M ohm for circuits having a rated voltage equal to or greater than 300 V d.c. or 100 V a.c. - 1 M ohm for circuits having a rated voltage less than 300 V d.c. or 100 V a.c. |  |  | Compliant | 2027-03-12, tmdcfe, narberm
S30-01.RSTPS 277 | 5.2.5 [277] | A | Technical Req | The wiring have to be checked point to point with an automatic system |  |  | Compliant | 2027-03-12, tmdcfe, narberm
S30-01.RSTPS 278 | 5.2.5 [278] | A | Technical Req | Ethernet lines shall be tested in order to avoid bad Ethernet performance on the whole Train line. Testing of line shall respect ISO/IEC 11801:2002 -ISO 11801 mode Channel Classe Ea (500 Mhz); -ISO 11801 mode Channel Classe Fa (1000 Mhz). Device to be used is a Ethernet cable Analyzer (i.e DTX – 1800 (DTX-5000) Ethernet Analyzer Fluke Manufacturer). Wiring map, Line Loss and Near End Cross Talk (NEXT) parameters have to be verified. Following result is required: - Correct Pin-Out of Cabling - Insertion Loss @100 MHz < 22 dB Near End Cross Talk @100 MHz > 29dB |  |  | Compliant with Comments | 2027-03-12, tmdcfe, narberm No routine testing in accordance with ISO/IEC 11801:2002 is carried out. The connectors in the EKu are qualified in accordance with ISO/IEC 11801:2002.
S30-01.RSTPS 279 | 5.2.5 [279] | A | Technical Req | The test shall be performed following the sequence below: 1. Insulation Resistance Test 2. Dielectric Rigidity Test 3. Insulation Resistance Test (Resistance value have to be within 10% tolerance compared to 1st insulation resistance test.) 4. Point to Point Automatic Test 5. Ethernet Line Test All the afore-mentioned tests, in addition to the automatic testing of the cables, shall be documented in specific test reports which must necessarily accompany the delivery of each sub-system to Alstom. Moreover, the documentation shall be filled by the sub-system manufacturer and, if necessary, shall be made available to AT over a time period of five years of the delivery of the sub-system. |  |  | Compliant with Comments | 2027-03-12, tmdcfe, narberm No routine testing in accordance with ISO/IEC 11801:2002 is carried out.
S30-01.RSTPS 280 | 5.2.6 |  | Heading | 5.2.6 Electrical Devices and Hardware
S30-01.RSTPS 281 | 5.2.6 [281] | A | Technical Req | All the equipment (electronic, electrical, electro-pneumatic, etc.), and its connections, shall be characterised, according to its position, by a degree of dust and water tightness (IP index) according to EN 60529. - Equipment outside the train: at least IP66 |  |  | Compliant with Comments | 2027-03-12, tmdcfe, narberm The e-coupler has IP protection of IP54 uncoupled and IP55 coupled.
S30-01.RSTPS 282 | 5.2.6 [282] | A | Technical Req | The subsystem components (connectors, terminal boards, circuit breakers, fuses, etc...) shall comply to EN 45545-2 Risk level HL2 R22 for interiors applications and R23 for external application. |  |  | Compliant | 2024-04-03, tmdct, Kemper
S30-01.RSTPS 283 | 5.2.6 [283] | A | Technical Req | All removable parts or parts that have to be accessed during train’s life (relays / terminals / contactors…) must be accessible and removable |  |  | Compliant | 2027-03-12, tmdcfe, narberm
S30-01.RSTPS 284 | 5.2.7 |  | Heading | 5.2.7 Connectors Requirements
S30-01.RSTPS 285 | 5.2.7 [285] | A | Technical Req | Each equipment connectors shall be identified by a label with the electrical name. The connector electrical name shall be consistent with the the sub-system documentation (electrical schemes, EIS, technical descriptions…) |  |  | Compliant | 2027-03-12, tmdcfe, narberm
S30-01.RSTPS 286 | 5.2.7 [286] | A | Technical Req | Refinish surface treatment of contacts : Connector contacts shall have gold plate treatment surface according to characteristics of signals (kind of signal, class, intensity...) to ensure good transmission through those contacts. - Silver plated contacts could be used for MV and LV (110VDC) high current loads I > 1,5A - Gold plated contacts could be used for all signals from 0,02A to 1,5A. - Gold plated contacts shall be used for all signals under 0,02A |  |  | Compliant | 2027-03-12, tmdcfe, narberm
S30-01.RSTPS 287 | 5.2.7 [287] | A | Technical Req | The position of electrical interfaces shall be agreed with AT according to the allocated volume. |  |  | Compliant | 2027-03-12, tmdcfe, narberm
S30-01.RSTPS 288 | 5.2.7 [288] | A | Technical Req | All the connector shall be chosen by AT connector PPL. Non-PPL interfaces shall be agreed with AT TE office, for example if the equipment or sub-system is standard and significant saving is possible. |  |  | Compliant | 2027-03-12, tmdcfe, narberm
S30-01.RSTPS 289 | 5.2.7 [289] | A | Technical Req | Connectors accessibility : A sufficient clearance must be provided for all the connectors in order to guarantee easy accessibility. (Connection / Disconnection) |  |  | Not Applicable | 2027-03-12, tmdcfe, narberm Is the responsibility of the wagon builder
S30-01.RSTPS 290 | 5.2.7 [290] | A | Technical Req | Connector grounding: the connectors that cannot guarantee double insulation shall have their metallic parts connected to ground if used for voltage rate band higher of Band I on DC Circuits and Band II on AC circuits (according to EN 50153). Alternative connectors solution have to agreed between Alstom and Supplier. |  |  | Compliant | 2027-03-12, tmdcfe, narberm
S30-01.RSTPS 291 | 5.2.7 [291] | A | Technical Req | Connectors coding system : Using connectors to connect electrical equipment, coding pins with coupling guides shall always be provided when the two connectors (male/female) have no inserts with coding for anti-reversal constraints. Coding pins system are also required when several identical connectors (same size, same number of pins, same zone etc.. ) have to be fitted to the same apparatus/equipment |  |  | Compliant | 2027-03-12, tmdcfe, narberm
S30-01.RSTPS 292 | 5.2.7 [292] | A | Technical Req | In order to prevent shock hazards, socket connectors and/or socket (female) terminals shall be used as subsystem side interfaces when power is flowing from the equipment to train side. Vice-versa if the power is flowing from train side to equipment plug connectors and terminal shall be used. |  |  | Compliant | 2027-03-12, tmdcfe, narberm
S30-01.RSTPS 293 | 5.2.7 [293] | A | Technical Req | The cable entry of the connector housing shall have metric thread. The size of the entry shall be defined according to the numbers and the size of cables used in the connector. AT have to agree and validate the entry size of each connector. |  |  | Compliant | 2027-03-12, tmdcfe, narberm
S30-01.RSTPS 294 | 5.2.7 [294] | A | Technical Req | Connectors – Degree of protection : the minimum degree of IP protection (protection against the penetration of solid and liquid particles) required of the connectors as a function of their intended application and voltage is as defined below according to IEC60529: - Inside the vehicle: ≥ IP20 applicable for LV zone Electrical cubicle - Inside the vehicle: ≥ IP40 applicable for MV zone Electrical cubicle - outside the vehicle: IP66 except Electrical Coupler that should be equal or more than IP55 according to Electrical head specification Inside of the vehicle or a cubicle, if a particular case needed lower IP level, it shall be validated with design engineering. |  |  | Compliant with Comments | 2027-03-12, tmdcfe, narberm The e-coupler has IP protection of IP54 uncoupled and IP55 coupled.
S30-01.RSTPS 295 | 5.2.7 [295] | A | Technical Req | To ensure the pre-wiring of the AT harnesses and comply to EMC requirements each sub-system equipment connector must belong to a single EMC class. Exceptions could be evaluated by AT TE office for modular connectors which satisfies the aforementioned requirement. |  |  | Not Compliant | 2027-03-12, tmdcfe, narberm The connectors are coordinated with ALSTOM. In the STA project, this separation was not carried out at ALSTOM's request.
S30-01.RSTPS 296 | 5.2.7 [296] | A | Technical Req | “Fork end" lugs are forbidden. Connector with “Soldered Contacts” are forbidden in train side harnesses and cubicles. |  |  | Compliant | 2027-03-12, tmdcfe, narberm
S30-01.RSTPS 297 | 5.2.7 [297] | A | Technical Req | Interface connectors or terminal boards shall use no more than 80% of their capacity of connection points. That means 20% of spare connection points with a minimum of n.1 spare contact point depending on the global numbers. (Example: for connections with 10 points where 8 used, two points must be spare; in case of 3 points one must be spare) |  |  | Compliant | 2027-03-12, tmdcfe, narberm
S30-01.RSTPS 306 | 5.3 |  | Heading | 5.3 To resist to Fire, to limit Smoke propagations & to respect International / Local Regulations
S30-01.RSTPS 307 | 5.3 [307] | A | Technical Req | The materials, components and cables used must be certified by fireproofing certificates in according with the EN45545-2 (version 2020). Only hardly inflammable materials are chosen. In case of fire, the material properties shall only allow a slow fire spreading or not even this. According the EN 45545-2 (version 2020) HL2 is the hazard level requested. The UNIFE Template shall be used for components which consist of different combustible materials (which need an individual fire protection certificate). The template is an official document for listing the EN 45545-2 (version 2020) fire protection certificates for combustible materials. This template must be filled out for concerned components. In case the certificate according to EN 45545-2:2020 lead to additional cost versus the one related to EN 45545-2:2015, the supplier shall notify it to Alstom in the Clause by Clause, and a decision about the reference standard to be adopted will be taken, case by case. | Documentation |  | Compliant with Comments | 2024-04-10, tmdct, Kemper: We supply the certificates in accordance with the standard valid at the time of issue. Certificates that are still valid will not be renewed prematurely.
S30-01.RSTPS 406 | 5.3 [406] | A | Technical Req | The supplier shall be in charge to keep the EN45545-2 F&S Certificate updated according with TSI LOC&PAS in force for the project - section 4.2.10.2.1 (3), by providing the necessary renewals until last train delivery. In order to ensure constant product characteristics and manufacturing process, it is required that: — the certificate to prove compliance of a material with the standard, which shall be issued immediately after testing of this material, shall be reviewed every 5 years, — in case there is no change in the product characteristics and manufacturing process, and no change in the requirements (TSI), it is not required to perform new testing of this material; the certificate needs only to be updated regarding its date of issue. | Documentation |  | Compliant | 2024-04-10, tmdct, Kemper
S30-01.RSTPS 337 | 5.4 |  | Heading | 5.4 To respect Train Integrity (TAIL/ NO TAIL) function
S30-01.RSTPS 456 | 5.4 [456] | B | Information | SIL4 system called ERTMS Train Integrity The train integrity monitoring is a function within the ERTMS system. With absolute positioning of trains, it would be possible to reduce the separation of the trains down to the distance to complete stop, plus length of the train, plus a safety margin |  |  | Compliant with Comments | 2024-04-05, tmdct, Kemper: Noted. In the scope of Alstom
S30-01.RSTPS 457 | 5.4 [457] | B | Information | In the frame of ERTMS Roll-out in Italy, all the trains will be upgraded with a signalling system which is compliant to ETCS Baseline 3 Release 2 (i.e. B3R2). Such ETCS B3R2 (with High Density function) introduces a new functionality called “train integrity”, that requires the train to report to the signalling system its integrity (from end to end). In order to identify which are the ends (head and tail) of the train, it is required to acquire the status of the mechanical coupling of the AC. Such status shall be acquired by the signalling system with the maximum safety integrity level (SIL4). The signalling system will then know which are the ends of the train (AC mech coupling status = uncoupled). Then, the train integrity status will be sent to the Trackside system which then knows the status for each train running on the network. |  |  | Compliant with Comments | 2024-04-05, tmdct, Kemper: Noted. In the scope of Alstom
S30-01.RSTPS 458 | 5.4 [458] | B | Information | The train integrity function, for automatitc coupler system, is composed by • 1x4 ethernet lines 100Mb added • get the coupled and uncoupled train information available at train level mechanically and pneumatically |  |  | Compliant with Comments | 2024-04-05, tmdct, Kemper: Noted. In the scope of Alstom
S30-01.RSTPS 459 | 5.4 [459] | B | Information | Train integrity is not a function that detects the integrity of the multiple configuration; does not detect whether two coupled automatic couplers or automatic couplers coupled with on-site mounted rescue coupler are intact but the objective is to define whether a cab (with its automatic coupler) is TAIL or if the cab is not TAIL |  |  | Compliant with Comments | 2024-04-05, tmdct, Kemper: Noted. In the scope of Alstom
S30-01.RSTPS 460 | 5.4 [460] | B | Information | The Train Integrity must be SIL4 at train level. The failure rate of the AC parts (switches) is part of the calculation of the Fault Tree Analysis (FTA) at the level train and, since the objective is to obtain SIL4 of the train integrity at the level, the SIL of the switches shall be lower than SIL4. |  |  | Compliant with Comments | 2024-04-05, tmdct, Kemper: Noted. In the scope of Alstom
S30-01.RSTPS 461 | 5.4 [461] | B | Information
S30-01.RSTPS 462 | 5.4 [462] | B | Technical Req |  |  |  | Compliant with Comments | 2023-05-02, tmdct, Kemper: Wires 1.5mm² STA solution as follows
S30-01.RSTPS 463 | 5.4.1 |  |  | 5.4.1 Microswitches Requirements
S30-01.RSTPS 464 | 5.4.1 [464] | B | Technical Req | Space for new 2 microswitches S1.2 (coupled) S3 (decoupled) |  |  | Compliant with Comments | 2024-03-08, tmdct, Kemper: Two switches available. 1 for coupled and 1 for uncoupled position. Each switch is equipped with 1 NO and 1 NC contact. We refer to comment in clause S30-01.RSTPS 462. The switches are the same as used for DSB, Romania, STA and ETR108 for example.
S30-01.RSTPS 465 | 5.4.1 [465] | B | Information
S30-01.RSTPS 466 | 5.4.1 [466] | B | Technical Req | Robust constructed and suitable for use on rolling stock |  |  | Compliant | 2024-03-08, tmdct, Kemper
S30-01.RSTPS 467 | 5.4.1 [467] | B | Technical Req | Supplier shall provide of the MTBF value of the microswitch The supplier has to provide MTBF/ FR of the component then the calculation of the level of SIL of the entire circuit of the Train Integrity on which is inserted the part of the AC is up to AT |  |  | Compliant with Comments | 2024-03-08, tmdct, Kemper: MBTF is not available for switches as this value depends on usage. Since we do not have any data on this, we can only estimate. According to the data sheet, the electrical endurance varies between 100.000 and 10.000.000 depending on the current and voltage. If we further assume that the switch is operated 10 times a day, 365 days a year, the switch would last roughly 27 years.
S30-01.RSTPS 468 | 5.4.1 [468] | B | Technical Req | Provide the following data: Tolerable Hazard Rate (THR) |  |  | Not Applicable | 2024-03-08, tmdct, Kemper: We refer to the already submitted safety analysis. THR table only for information. Point closed at 2023-03-27 by e-mail from Alstom for STA.
S30-01.RSTPS 470 | 5.4.1 [470] | B | Technical Req |  |  |  | Compliant with Comments | 2024-04-05, tmscl, Bauch Voith does not provide any SIL certified components and the coupler scope of supply therefore has no SIL Level. A SIL Level for a well specified function can only be realised in train level.
S30-01.RSTPS 469 | 5.4.1 [469] | B | Information | For SIL 4 classification, THR is the target value. To confirm this value, perform the following steps. 1st Step: Calculation of failure rate per million hours (fpmh) According to IEC 62061 / ISO 13849-1 (using mission profile and the normal B10 value). 2nd Step: Perform reliability analysis = FMECA (RAM-System-FMECA) Analysis of the influences on the coupled and uncoupled signal. 3rd Step: Fault tree analysis (FTA) The FTA calculation will give the THR value which has to be reached according to SIL 4 criteria |  |  | Compliant with Comments | 2024-04-05, tmscl, Bauch Voith does not provide any SIL certified components and the coupler scope of supply therefore has no SIL Level. A SIL Level for a well specified function can only be realised in train level. It is the customer's responsibility to monitor safety-relevant signals and to ensure that a safety-related reaction (e.g. emergency braking) takes place if a signal distortion or interruption occurs. The sensors/switches alone do not guarantee a permanent and safe supervision of the coupling situation.
S30-01.RSTPS 471 | 5.4.1 [471] | B | Technical Req | Space for the new signal cables inside the cables from EBOX to the vehicle |  |  | Not Compliant | 2024-03-08, tmdct, Kemper: The offered STA e-coupler has 2x 54 normal contacts plus 2x 24 blind plugs for normal contacts. So maximum 2x 78 normal contacts possible. Furthermore the offered STA e-coupler has 2x 2 100Mbit contacts plus 2x 1 1Gbit contact for normal contacts. Maximum 2x 2 100Mbit contacts plus 2x 2 1Gbit contats are possible.
S30-01.RSTPS 472 | 5.4.1 [472] | B | Technical Req | Space for the new contact inside the interface connector to the vehicle for the new signal cables |  |  | Not Compliant | 2024-03-08, tmdct, Kemper: The offered STA e-coupler has 2x 54 normal contacts plus 2x 24 blind plugs for normal contacts. So maximum 2x 78 normal contacts possible. Furthermore the offered STA e-coupler has 2x 2 100Mbit contacts plus 2x 1 1Gbit contact for normal contacts. Maximum 2x 2 100Mbit contacts plus 2x 2 1Gbit contats are possible.
S30-01.RSTPS 475 | 5.4.1 [475] | B | Technical Req | Contacts with a range > 2 times the current on the circuit |  |  | Not Compliant | 2022-11-07, tmdcfe, Narberhaus We use Siemens switches like 3SE5212-0CA00-1AJ0 with: Operating current at AC-15 ● at 24 V rated value 6 A ● at 125 V rated value 8 A Operating current at DC-13 ● at 24 V rated value 6 A ● at 125 V rated value 0.55 A 2022-11-10, tmdct, Kemper: We refer to the data sheet 2023-01-18, tmdct, Kemper: The following information can be found in the data sheet. Thermal current 10 A Continuous current of the MCB with C-characteristic: 1 A (for a short-circuit current smaller than 400 A) Continuous current of the fast-acting DIAZED fuse link: 10 A (for a short-circuit current lower than 400 A) Continuous current of the DIAZED fuse link gG: 6 A Therefore, if a DIAZED fuse link is used in the vehicle, this requirement is fulfilled. 2023-02-13, tmdct, Kemper: Alstom has to check if given data fulfill their requirements.
S30-01.RSTPS 546 | 5.4.1 [546] | B | Technical Req | Microswitches shall be
[7 empty] | Compliant | 2024-04-04, tmdcfe, Narberm
S30-01.RSTPS 476 | 5.4.1 [476] | B | Information | Maximum current (intended as maximum current without gluing of the contacts) |  |  | Compliant with Comments | 2022-11-07, tmdcfe, Narberhaus: Noted
S30-01.RSTPS 477 | 5.4.1 [477] | B | Information | Comply with the following requirements of reinforced insulation of EN 50124-1 (Through the open contacts, between coil and contacts, between contact and contact, between contacts and support): |  |  | Compliant with Comments | 2022-11-07, tmdcfe, Narberhaus: Noted
S30-01.RSTPS 482 | 5.4.1 [482] | B | Technical Req | Microswitches with IP >= 65 Characteristics (between contact and contact, between open contacts and between contacts and coil): Minimum air distance > 1,5mm |  |  | Compliant | 2022-11-07, tmdcfe, Narberhaus Our switch fulfills IP IP66/IP67 We refer to the data sheet 2023-01-23, tmdct, Kemper: Siemens: 5,5mm The position switch 3SE5212-0CC05-1AJ0 fullfils the requirements according to IEC 60947-1 and DIN EN 60947-5-1. Tested according to standard DIN EN 60947-5-1: DC-13: 125V, 0.55A at 6050 switching operations
S30-01.RSTPS 483 | 5.4.1 [483] | B | Technical Req | Microswitches with IP >= 65 Characteristics (between contact and contact, between open contacts and between contacts and coil): Minimum surface distance > 3,0mm |  |  | Compliant | 2022-11-07, tmdcfe, Narberhaus Our switch fulfills IP IP66/IP67 We refer to the data sheet 2023-01-23, tmdct, Kemper: Siemens: 5,6 … 6,3mm The position switch 3SE5212-0CC05-1AJ0 fullfils the requirements according to IEC 60947-1 and DIN EN 60947-5-1. Tested according to standard DIN EN 60947-5-1: DC-13: 125V, 0.55A at 6050 switching operations
S30-01.RSTPS 484 | 5.4.1 [484] | B | Technical Req | Microswitches with IP >= 65 Characteristics (between contact and contact, between open contacts and between contacts and coil): Dielectric strength > 1,2kV @50Hz |  |  | Compliant | 2022-11-07, tmdcfe, Narberhaus Our switch fulfills IP IP66/IP67 We refer to the data sheet 2023-01-23, tmdct, Kemper: Siemens: 1,89kV The position switch 3SE5212-0CC05-1AJ0 fullfils the requirements according to IEC 60947-1 and DIN EN 60947-5-1. Tested according to standard DIN EN 60947-5-1: DC-13: 125V, 0.55A at 6050 switching operations
S30-01.RSTPS 485 | 5.4.1 [485] | B | Technical Req | Microswitches with IP < 65 Characteristics (between contact and contact, between open contacts and between contacts and coil): Minimum air distance > 5,5mm |  |  | Not Applicable | 2022-11-07, tmdcfe, Narberhaus Our switch fulfills IP IP66/IP67 We refer to the data sheet
S30-01.RSTPS 486 | 5.4.1 [486] | B | Technical Req | Microswitches with IP < 65 Characteristics (between contact and contact, between open contacts and between contacts and coil): Minimum surface distance > 8,0mm |  |  | Not Applicable | 2022-11-07, tmdcfe, Narberhaus Our switch fulfills IP IP66/IP67 We refer to the data sheet
S30-01.RSTPS 487 | 5.4.1 [487] | B | Technical Req | Microswitches with IP < 65 Characteristics (between contact and contact, between open contacts and between contacts and coil): Dielectric strength > 1,2kV @50Hz |  |  | Not Applicable | 2022-11-07, tmdcfe, Narberhaus Our switch fulfills IP IP66/IP67 We refer to the data sheet.
S30-01.RSTPS 488 | 5.4.1 [488] | B | Technical Req | Considering and referring to the EN60947-5-1 at paragraph K.5.4.1 “Actuator travel and operating force”, supplier shall provide the next information a. the minimum direct opening travel; b. the minimum force required to achieve direct opening action of all break contacts; c. the maximum travel including travel beyond the minimum travel position (i.e. including overtravel); d. for limit switches only the maximum speed of actuation; e. for limit switches only the maximum frequency of actuation |  |  |  | 2024-04-04, tmdcfe, Narberm: a) b)Minimum actuating force in actuating direction 10N c) see a d) e) 15 000 000
S30-01.RSTPS 489 | 5.4.1 [489] | B | Technical Req | Supplier shall provide EN60947-5-1 (2017) certification conformity |  |  | Compliant | 2024-04-04, tmdcfe, Narberm
S30-01.RSTPS 490 | 5.4.1 [490] | B | Technical Req | Supplier shall provide maintenance task (periodicity 6 months) |  |  | Compliant with Comments | 2024-04-05, tmscl, Bauch Lowest maintenance interval is 3 monthly. Tasks (relevant for electric equipment): cleaning and visual check. For detailled information for complete coupler please refer to STA manual as reference.
S30-01.RSTPS 491 | 5.4.1 [491] | B | Information | Information above is mandatory to detect malfunction on limit switch S1.2 and S3 |  |  | Compliant with Comments | 2024-04-05, tmscl, Bauch Noted
S30-01.RSTPS 492 | 5.4.2 |  | Heading | 5.4.2 Terminal Box
S30-01.RSTPS 493 | 5.4.2 [493] | B | Technical Req | Terminal box with IP >= 65 Characteristics (between terminal and terminal): Minimum air distance > 1,5mm |  |  | Compliant | 2022-11-10, tmdct, Kemper: We refer to the data sheet 2023-02-07, tmdct, Kemper: Air distance: 5,5mm
S30-01.RSTPS 494 | 5.4.2 [494] | B | Technical Req | Terminal box with IP >= 65 Characteristics (between terminal and terminal): Minimum surface distance > 3,0mm |  |  | Compliant | 2022-11-10, tmdct, Kemper: We refer to the data sheet 2023-02-07, tmdct, Kemper: Surface distance: 6,3mm
S30-01.RSTPS 495 | 5.4.2 [495] | B | Technical Req | Terminal box with IP >= 65 Characteristics (between terminal and terminal): Dielectric strength > 1,12kV @50Hz |  |  | Compliant | 2022-11-10, tmdct, Kemper: We refer to the data sheet 2023-02-07, tmdct, Kemper: Dielectric strength: 25kV/mm
S30-01.RSTPS 496 | 5.4.2 [496] | B | Technical Req | Terminal box with IP < 65 Characteristics (between terminal and terminal): Minimum air distance > 5,5mm |  |  | Not Applicable | 2022-11-07, tmdct, Kemper Our terminal box fulfills IP IP66. 2022-11-10, tmdct, Kemper: We refer to the data sheet
S30-01.RSTPS 497 | 5.4.2 [497] | B | Technical Req | Terminal box with IP < 65 Characteristics (between terminal and terminal): Minimum surface distance > 8,0mm |  |  | Not Applicable | 2022-11-07, tmdct, Kemper Our terminal box fulfills IP IP66. 2022-11-10, tmdct, Kemper: We refer to the data sheet
S30-01.RSTPS 498 | 5.4.2 [498] | B | Technical Req | Terminal box with IP < 65 Characteristics (between terminal and terminal): Dielectric strength > 1,2kV @50Hz |  |  | Not Applicable | 2022-11-07, tmdct, Kemper Our terminal box fulfills IP IP66. 2022-11-10, tmdct, Kemper: We refer to the data sheet
S30-01.RSTPS 499 | 5.4.3 |  | Heading | 5.4.3 Connectors
S30-01.RSTPS 500 | 5.4.3 [500] | B | Technical Req | Connectors with IP >= 65 Characteristics (between contact and contact): Minimum air distance > 1,5mm |  |  | Compliant with Comments | 2022-11-07, tmdcfe, Narberhaus As interface to the vehicle we use Harting Han HPR connectors, these fulfill the following IP protection. IP65 IP68 IP69 / IPX9K according ISO 20653 The inserts in the manual connector are determined in the design phase. 2022-11-10, tmdct, Kemper: We refer to the data sheet 2023-01-30, tmdct, Kemper: We have not received any information about this value, but Alstom also uses Harting HPR connectors and should already have the relevant information. 2023-02-08, tmdct, Kemper: Air distance: - Han DD Modul: 2,8mm - Han DD Quad Modul: 2,5mm - Han MegaBit Modul: 1,3mm (NA)
S30-01.RSTPS 501 | 5.4.3 [501] | B | Technical Req | Connectors with IP >= 65 Characteristics (between contact and contact): Minimum surface distance > 3,0mm |  |  | Compliant | 2022-11-07, tmdcfe, Narberhaus As interface to the vehicle we use Harting Han HPR connectors, these fulfill the following IP protection. IP65 IP68 IP69 / IPX9K according ISO 20653 The inserts in the manual connector are determined in the design phase. 2022-11-10, tmdct, Kemper: We refer to the data sheet 2023-01-30, tmdct, Kemper: We have not received any information about this value, but Alstom also uses Harting HPR connectors and should already have the relevant information. 2023-02-08, tmdct, Kemper: Surface distance: - Han DD Modul: 4,2mm - Han DD Quad Modul: 2,5mm - Han MegaBit Modul: 3,6mm (NA)
S30-01.RSTPS 502 | 5.4.3 [502] | B | Technical Req | Connectors with IP >= 65 Characteristics (between contact and contact): Dielectric strength > 1,2kV @50Hz |  |  | Compliant with Comments | 2022-11-07, tmdcfe, Narberhaus As interface to the vehicle we use Harting Han HPR connectors, these fulfill the following IP protection. IP65 IP68 IP69 / IPX9K according ISO 20653 The inserts in the manual connector are determined in the design phase. 2022-11-10, tmdct, Kemper: We refer to the data sheet 2023-01-30, tmdct, Kemper: We have not received any information about this value, but Alstom also uses Harting HPR connectors and should already have the relevant information. 2023-02-08, tmdct, Kemper: Dielectric strength: - Han DD Modul: 2,21kV - Han DD Quad Modul: 1,39kV - Han MegaBit Modul: 0,50kV (NA)
S30-01.RSTPS 503 | 5.4.3 [503] | B | Technical Req | Connectors with IP < 65 Characteristics (between contact and contact): Minimum air distance > 5,5mm |  |  | Not Applicable | 2022-11-07, tmdcfe, Narberhaus As interface to the vehicle we use Harting Han HPR connectors, these fulfill the following IP protection. IP65 IP68 IP69 / IPX9K according ISO 20653 The inserts in the manual connector are determined in the design phase. 2022-11-10, tmdct, Kemper: We refer to the data sheet
S30-01.RSTPS 504 | 5.4.3 [504] | B | Technical Req | Connectors with IP < 65 Characteristics (between contact and contact): Minimum surface distance > 8,0mm |  |  | Not Applicable | 2022-11-07, tmdcfe, Narberhaus As interface to the vehicle we use Harting Han HPR connectors, these fulfill the following IP protection. IP65 IP68 IP69 / IPX9K according ISO 20653 The inserts in the manual connector are determined in the design phase. 2022-11-10, tmdct, Kemper: We refer to the data sheet
S30-01.RSTPS 505 | 5.4.3 [505] | B | Technical Req | Connectors with IP < 65 Characteristics (between contact and contact): Dielectric strength > 1,2kV @50Hz |  |  | Not Applicable | 2022-11-07, tmdcfe, Narberhaus As interface to the vehicle we use Harting Han HPR connectors, these fulfill the following IP protection. IP65 IP68 IP69 / IPX9K according ISO 20653 The inserts in the manual connector are determined in the design phase. 2022-11-10, tmdct, Kemper: We refer to the data sheet
S30-01.RSTPS 506 | 5.4.3 [506] | B | Technical Req | Connector shall robust and suitable for use on rolling stock. |  |  | Compliant | 2022-11-04, tmdct, Kemper
S30-01.RSTPS 507 | 5.4.3 [507] | B | Technical Req | Connector shall be locked |  |  | Compliant | 2022-11-04, tmdct, Kemper: Please explain more precisely 2023-01-18, tmdct, Kemper: Roboust design suitable for railway application
S30-01.RSTPS 508 | 5.4.3 [508] | B | Technical Req | Connector shall be fitted with coding pin and with appropriate labelling to avoid incorrect connections |  |  | Compliant with Comments | 2022-11-04, tmdct, Kemper: Please explain more precisely 2023-01-18, tmdct, Kemper: Connectors cannot be connected incorrect by design.
S30-01.RSTPS 509 | 5.4.3 [509] | B | Technical Req | Comply with EN 50306-2 |  |  | Compliant | 2024-04-04, tmdcfe: Narberm
S30-01.RSTPS 510 | 5.4.4 |  | Heading | 5.4.4 Cables/cabling
S30-01.RSTPS 512 | 5.4.4 [512] | B | Technical Req | Dielectric strength > 1,2 kV @50Hz |  |  | Compliant | 2022-11-07, tmdcfe, Narberhaus We use cable with an Test voltage: 3,5 kV AC; 8,4 kV DC
S30-01.RSTPS 513 | 5.4.4 [513] | B | Technical Req | Protection against excessive physical damage |  |  | Compliant with Comments | 2022-11-07, tmdcfe, Narberhaus The requirement is not 100% clear. We refer to the data sheet
S30-01.RSTPS 514 | 5.4.4 [514] | B | Technical Req | Protection against electricity-conducting foreign bodies |  |  | Compliant with Comments | 2022-11-07, tmdcfe, Narberhaus The requirement is not 100% clear. We refer to the data sheet
S30-01.RSTPS 448 | 5.5 |  | Heading | 5.5 To respect TCMS HW
S30-01.RSTPS 431 | 5.5 [431] | B | Technical Req | The automatic coupler shall provide an electrical interface to signal the status of "mechanically coupled" to the TCMS HW logic. The Low Voltage (24 V DC compatible) electrical interface of each Coupler Mechanical Sensor shall include: ⦁ 1 contact for TCMS acquisition; contact shall be normally open, closed when the mechanically coupling is achieved; ⦁ 1 contact for TCMS acquisition; contact shall be normally open, open when the mechanically coupling is achieved. | Documentation |  | Compliant | 2024-04-11, tmdcfe, Narberm
S30-01.RSTPS 430 | 5.5 [430] | B | Information
S30-01.RSTPS 339 | 5.6 |  | Heading | 5.6 To respect environment and climatic adaptation
S30-01.RSTPS 340 | 5.6 [340] | B | Technical Req | The equipements (Doors, pantograph, bogie, coupler, ...) shall be fonctionnal with [3] mm maximum thickness of ice. The equipments exposed to Ice height of [30] mm cannot be fonctionnal and require a de-icing maintenance operation. | Documentation
S30-01.RSTPS 341 | 5.6 [341] | B | Technical Req | For a non-painted part mounted at " Exterior area (Ext)" zone, permanently exposed to humid conditions, salt spray test requirements are: -> [960] Hrs for a part Never replaced. -> [600] Hrs for a part Mid-life replaced. -> [480] Hrs for a part Periodically replaced. -> [48] Hrs for electronical and electrical equipments (EEE) as per Test [Ka] according to EN 60068-2-11:[2021] and EN 50155:[2021]: covers, cubicle, boxes or any envelop protecting the EEE, are not concerned by this requirement and shall considered as single metallic parts painted or not.w -> Chemical passivation required for austenitic stainless steel. -> Painting for martensitic and ferritic stainless steel. | Documentation
S30-01.RSTPS 342 | 5.6 [342] | B | Technical Req | In humid or wet zones, the assemblies of different metals shall comply with Standard potential difference between metals ≤ [300] mV according to IEC 62995 annex J [2018] or to MIL-STD-171F table 1 [2011]. In case of coupling potential > [300] mV, it shall be demonstrated that the galvanic corrosion is avoided (additional protection,...). Stainless Steel (eg: AISI 304L/316/316L etc.) should not be directly interfaced with Carbon steel, Aluminum or Zinc-coated materials in wet zones without a corrosion risk analysis and ALSTOM review. | Documentation
S30-01.RSTPS 343 | 5.6 [343] | B | Technical Req | For a painted metallic part mounted at "Exterior area (Ext)" zone, permanently exposed to humid conditions, the salt spray test requirements are: -> [960] Hrs for a part Never replaced. -> [600] Hrs for a part Mid-life replaced. -> [480] Hrs for a part Periodically replaced. | Documentation
S30-01.RSTPS 526 | 5.6 [526] | B | Technical Req | Equipments shall comply to cleaning procedures and products identified in DTRF150262, elsewhere the The list of cleaning products must be provided to Alstom and tested if necessary as per DTRF 150262:[Rev.C] | Documentation
S30-01.RSTPS 527 | 5.6 [527] | B | Technical Req | The equipment mounted outside shall comply with at least : . IP[65] for enclosures and electrical connectors . IP[20] for ventilated open area according to EN 60529:[2019]. Note : ventilated zones (forced or natural convection) like motor fan. Otherwise shall be demonstrated full functionality of the equipment related to the watertightness performance in accordance to its reference norm. | Documentation |  | Compliant | 2024-04-11, tmdcfe, Narberm for the e-coupler
S30-01.RSTPS 344 | 5.7 |  | Heading | 5.7 To respect Electromagnetic Compatibility
S30-01.RSTPS 433 | 5.7 [433] | B | Technical Req | Applicable to: - External interfaces of subsystems from external supplier (e.g. connectors, earthing). Cables shall be classified into 3 categories according to EN 50343 and into the following sub-classes : Note: for DC only trains, the DC bus cables (including 2F filter) shall be always classified into A.2 sub-class. The A.5 sub-class shall be only dedicated, if applicable, to heating lines. | Documentation |  | Compliant | 2024-04-11, tmdcfe, Narberm
S30-01.RSTPS 434 | 5.7 [434] | B | Technical Req |  |  |  | Compliant | 2024-04-11, tmdcfe, Narberm
S30-01.RSTPS 436 | 5.7 [436] | B | Technical Req | Applicable to: - External interfaces of subsystems from external supplier (e.g. connectors, earthing). Cable of different classes shall never be mixed in the same wiring harness, connector or cable tray. Cable harnesses and sub-system interfaces of different classes shall be separated. The separation distance shall depend on the type of classes: Classes A and B : 0.1 m Classes A and C : 0.2 m Classes B and C: 0.2 m These requirements shall be respected as much as possible according to the available space. If not, the EMC Engineer shall validate the cables routing. These requirements shall be respected as much as possible according to the available space. Note 1: These separation distances take into account the fact that cables of class C are shielded, and that power and battery referenced cables are not shielded. Note 2: When a separation distance cannot be respected (in a cable tray for instance), a complementary metallic screening shall be installed (e.g. different compartments in the cable tray). Note 3: The upper surface of installed cables shall be at least 10 mm below the top of the barrier. Note 4: Cables of a same sub-class shall be grouped together in a same harness. No separation distance is required between these sub-class harnesses (except for class A). Note 5: In some cases, space restriction requires the use of only one connector for several conductor classes. Within the connector, the segregation of pins shall be performed. | Documentation |  | Compliant with Comments | 2024-04-11, tmdcfe, Narberm As far as applicable in the geometric concept of the e-clutch. The e-coupler offered from the STA project has no separation in the cable harness and in the hand plug, this was a requirement of ALSTOM! But can be offered.
S30-01.RSTPS 435 | 5.7 [435] | B | Technical Req |  |  |  | Compliant with Comments | 2024-04-11, tmdcfe, Narberm As far as applicable in the geometric concept of the e-clutch. The e-coupler offered from the STA project has no separation in the cable harness and in the hand plug, this was a requirement of ALSTOM! But can be offered.
S30-01.RSTPS 519 | 5.7 [519] | B | Technical Req |  |  |  | Compliant with Comments | 2024-04-11, tmdcfe, Narberm As far as applicable in the geometric concept of the e-clutch. The e-coupler offered from the STA project has no separation in the cable harness and in the hand plug, this was a requirement of ALSTOM! But can be offered.
B
S30-01.RSTPS 347 | 5.7 [347] | B | Technical Req | Applicable to: - External interfaces of subsystems from external supplier (e.g. connectors, earthing). Within Class A, HV cables (sub-class A.1 & A.2) shall be separated from all the other sub-classes (A.3 to A.9) by a minimum distance of separation: 10cm. The electrical interfaces of subsystems shall allow this separation. Note: Class A.2 cables can be routed with A.3 cables as they are not used simultaneously. | Documentation |  | Not Compliant | 2024-04-11, tmdcfe, Narberm No HV cables in our system
S30-01.RSTPS 348 | 5.7 [348] | B | Technical Req | Applicable to: - External interfaces of subsystems from external supplier (e.g. connectors, earthing). The Sub-system shall have the earth terminal on the equipment to enable train level grounding management. | Documentation |  | Compliant | 2024-04-11, tmdcfe, Narberm
S30-01.RSTPS 351 | 5.8 |  | Heading | 5.8 To respect Eco-Design
S30-01.RSTPS 350 | 5.8 [350] | B | Technical Req | The Coupling Equipment shall comply with : Recyclability rate (mass/mass) according to [ISO 22628] ≥ 95% Recovery rate (mass/mass) according to [ISO 22628] ≥ 95% MoP [The external suppliers shall fill and release the Recyclability & Recoverability Calculation Template] Reference: ISO 22628/2002 - Road Vehicles - Recyclability and recoverability - Calculation Method UNI-LCA-001.00 - Recyclability and Recoverability Calculation Method Railway Rolling Stock UN CPC 495 - ROLLING STOCK - Product Category Rules | Documentation |  | Compliant with Comments | the recyclability rate can only be calculated and evaluated after the respective construction has been completed
S30-01.RSTPS 349 | 5.8 [349] | B | Technical Req | The supplier shall apply the requirements mentioned in ENG-STD-003[vG]. If necessary, derogation shall be requested in accordance with rules stated in ENG-STD-003[vG] and according to template ECO-FRM-001[vA]. | Documentation |  | Compliant
S30-01.RSTPS 352 | 5.8 [352] | B | Technical Req | The external supplier shall commit to conformity according to ENG-FRM-001[vF] on hazardous substances. | Documentation |  | Compliant
S30-01.RSTPS 353 | 5.8 [353] | B | Technical Req | The internal supplier shall commit to conformity according to ENG-FRM-005[vC] on hazardous substances | Documentation |  | Compliant
S30-01.RSTPS 354 | 5.8 [354] | B | Technical Req | The supplier shall provide last applicable version of Safety Data Sheet (SDS) for mixture contained in the supplied scope, as well as for mixture intended for use during operation or maintenance. The SDS shall be available in English languages [and/or any other contractual language] and shall meet the requirements of GHS. The Safety Data Sheets shall be updated and resubmitted for review and approval prior to any design changes. | Documentation |  | Compliant
S30-01.RSTPS 355 | 5.8 [355] | B | Technical Req | The European Economic Area (EEA) supplier shall provide SCIP notification number from SCIP database for supplies sold on the EEA in the ENG-FRM-001[vF] declaration. | Documentation |  | Compliant
S30-01.RSTPS 356 | 5.8 [356] | B | Technical Req | The supplier shall declare the Bill of Material and the related weight, material, quantities, fixation and environmental data by filling the Material record and recyclability potential ENG-RSC-EN-XS-FRM-0004[vD.1] . Detail shall be done at Shop Replaceable Unit level. | Documentation |  | Compliant
S30-01.RSTPS 544 | 5.8 [544] | B | Technical Req | The subsystem shall include at least 25% in mass of recycled content (secondary raw materials). The supplier shall indicate the percentage in mass of recycled content in the Material record and recyclability potential Template ENG-RSC-EN-XS-FRM-0004[vD.1] and provide associated certificates or Environmental Product Declaration if existing. |  |  | Not Applicable
S30-01.RSTPS 362 | 5.9 |  | Heading | 5.9 To respect Reliability
S30-01.RSTPS 357 | 5.9 [357] | B | Technical Req | In order to demonstrate compliance to reliability targets, the Supplier shall provide dedicated Fault Tree Analyses (also source file shall be provided) performed with Isograph Reliability Workbench 11.0 Tool |  |  | Compliant with Comments | 2024-04-05, tmscl, Bauch Only Voith standard format will be provided. FTA is calculated via Excel.
S30-01.RSTPS 358 | 5.9 [358] | B | Technical Req | The Supplier/PU in order to perform reliability analysis shall use the following Alstom template “AS300_Supplier_RAMS analysis". NOTE: any other Supplier/PU internal template can be acceptable if all the requested informations are included. |  |  | Compliant with Comments | 2024-04-05, tmscl, Bauch Only Voith standard format will be provided.
S30-01.RSTPS 359 | 5.9 [359] | B | Technical Req | The supplier shall comply with DTRF 150802 "Generic Reliability Specification for supplied sub-systems |  |  | Compliant with Comments | 2024-04-05, tmscl, Bauch Taking into account the corresponding CbC.
S30-01.RSTPS 360 | 5.9 [360] | B | Technical Req | [Reliability towards coupling/uncoupling function] The failure rate associated to “Impossible coupling/uncoupling due to mechanical, pneumatic or electrical failures OR Spontaneous uncoupling leading to undesired stop (T3)” shall be less than: 1 FPMH | Documentation |  | Compliant with Comments | 2024-04-05, tmscl, Bauch See S30-01.RSTPS 399
S30-01.RSTPS 361 | 5.9 [361] | B | Technical Req | [Reliability towards coupling/uncoupling function] The failure rate associated to “Coupling signal disruption OR Loss of automatic uncoupling requiring a manual action (T2)” shall be less than: 0,5 FPMH | Documentation |  | Compliant with Comments | 2024-04-05, tmscl, Bauch See S30-01.RSTPS 399
S30-01.RSTPS 634 | 5.9 [634] | B | Technical Req | Mission profile of AS300 Avreage Yearly mileage: 630.000 km Maximum speed: 300 km/h Lifetime: 30 years Max daily powered up time: 24 h Maximum Commercial service per day: 20 h Average Yearly use: 350 days.
S30-01.RSTPS 364 | 5.10 |  | Heading | 5.10 To respect Safety
S30-01.RSTPS 365 | 5.10 [365] | B | Technical Req | The coupler assembly shall be capable to withstand buff or draft loads for the condition specified in TPS. | Documentation |  | Compliant with Comments | 2024-04-05, tmscl, Bauch According to calculated and provided and mutually agreed crash scenario.
S30-01.RSTPS 367 | 5.10 [367] | B | Technical Req | The Supplier's safety documentation shall include also a list of Safety Critical components, as defined by TSI LOC & PASS in force for the project (rif. §4.2.12.1 clause 4) during maintenance (TSI LOC & PASS in force for the project rif. §4.2.12.3) and during operations (TSI LOC & PASS in force for the project rif. §4.2.12.4). Note 1: according to EU Directive 2016/798 Article 3(12), a Serious Accident means any train collision or derailment of train resulting in the death of at least one person or serious injuries to five or more persons or extensive damage to rolling stock, the infrastructure or the environment, and any other accident with the same consequences which has an obvious impact on railway safety regulation or the management of safety: "extensive damage" means damage that can be immediately assessed by the investigating body to cost at least EUR 2 million in total. | Documentation |  | Compliant with Comments | 2024-04-05, tmscl, Bauch Safety Critical Item List will be provided as part of the FMECA.
S30-01.RSTPS 520 | 5.10 [520] | B | Technical Req | The supplier shall comply with DTRF 150801 "Generic Safety Specification for supplied sub-systemes" | Analysis |  | Compliant with Comments | 2024-04-05, tmscl, Bauch Taking into account the corresponding CbC.
S30-01.RSTPS 401 | 5.11 |  | Heading | 5.11 To respect Integrated Service Readiness
S30-01.RSTPS 374 | 5.11 [374] | B | Information | For the purpose of this document the following abreviations apply: -AMM: Adjustable Maintenance Module -CBM: Condition Based Maintenance -LRU: Line Replaceable Unit -MCMH: Mean Corrective Man Hours -MPMH: Mean Preventive Man Hours -MTTR: Mean Time to Repair -Max TTR : Maximun Time to Repair -OMS: On board Maintenance server -PHM: Prognostics & Health Management -SRU: Shop Replaceable Unit -TSS: Train Sub System |  |  | Compliant with Comments | 2024-04-05, tmscl, Bauch Noted
S30-01.RSTPS 375 | 5.11 [375] | B | Information | Line Replaceable Unit (LRU) : The following definition is derived from MIL-STD-1390D- Appendix B] A LRU is a sub-assembly or single part installed in an item of equipment or system (e g: a vehicle) which is replaceable in an operational environment. (By operational environment, we mean at the maintenance depot safe for exceptional circumstances). A LRU may be a printed circuit board, an electronic module; a wheel set assembly, a pantograph, etc. Maintenance personnel undertake this repair by replacement. A LRU should normally be capable of removal without dismounting adjacent LRUs. Shop Replaceable Unit (SRU) : Shop Replaceable Unit is a subset of a LRU (examples: a relay of a turntable or a block, a chart of an electronic drawer, the rotor of an engine…) whose maintenance or exchange is carried out in workshop on LRU already deposited of the train. The exchange of a SRU is carried out to give in operating condition the LRU failing. A SRU can be repairable or Non Repairable called SNRU |  |  | Compliant with Comments | 2024-04-05, tmscl, Bauch Noted
S30-01.RSTPS 376 | 5.11 [376] | B | Information | Definition of Maintenance Levels : Maintenance level 1 : Includes all the works that do not require any tool or control equipment. It can be done by staffs without technical training. Level 1 activity includes cleaning, visual checking, lamps exchange, etc. Maintenance level 2 : Includes actions that require simple procedures and/or simple to use support equipment. The safety checking handled by qualified technician, exchange of simple components such as lighting equipment, handled by non-qualified staffs, belongs to this level. Maintenance level 3 : Includes operations that require complex procedures or complex to use support equipment. Major inspection consists in measure and test, exchange of some components and general checking. These tasks also include parts exchange, both for small parts and for parts needing heavy lifting device. This maintenance level includes only part exchange. Maintenance level 4 : Includes operations that require the use of a specific technique, technology or specific support equipment. Level four concerns all the overhaul works. Components Exchange Overhaul (from less than 1 day to 20 days) consists of exchange and repairs of components, depending on the reliability of components. It is done every year to 15 years or more according to the expected lifetime duration of each component. This task necessitates repair shops in order to realize standard exchange of each component. Maintenance level 5 : Operations that require know-how based on particular techniques, technologies and process or support equipment. All the modifications aimed at upgrading the availability of the equipment or components are included in this level. It can be achieved in contractor light repair workshop, overhaul workshop, or at sub-contractors premises. |  |  | Compliant with Comments | 2024-04-05, tmscl, Bauch Noted
S30-01.RSTPS 399 | 5.11 [399] | B | Technical Req | Automatic Coupler, Semipermanent coupler, Emergency adapter failure rate shall not be greater than 0,14 FPMK including all failures at train level (inherent reliability) |  |  | Compliant with Comments | 2024-04-05, tmscl, Bauch The target values must be calculated according to the operational profile. The result of the calculation will be applied within the LCC-Analysis and become the contractual valid target values. Endemic / epidemic failures during the validation period do not count for the calculation of the RAMS values. The start and the end of the validation/verification period have to be defined. We suggest starting the validation/verification period half a year after the delivery of the last train. For the duration of validation period we suggest 2 years. The start of validation/verification period has to be announced officially. Voith will be allowed to look at customer's or operator's service records of maintenance and disturbance. The data must be delivered to Voith regularly (e.g. at the end of a validation period or on a yearly basis), the failures have to be evaluated jointly. The document of classification (if failure classes are defined) has to take into account. The values will be determined for the fleet, defined rules of statistics (e.g. IEC 60605-4) has to be taken into account.
S30-01.RSTPS 400 | 5.11 [400] | B | Technical Req | Semipermanent coupler failure rate shall not be greater than 0,033 FPMK including all failures at train level (inherent reliability) |  |  | Compliant with Comments | 2024-04-05, tmscl, Bauch See S30-01.RSTPS 399
S30-01.RSTPS 385 | 5.11 [385] | B | Technical Req | Each maintenance task shall be designed in order to have a minimum +10% of tolerance for each maintenance periodicity |  |  | Compliant | 2024-04-05, tmscl, Bauch
S30-01.RSTPS 386 | 5.11 [386] | B | Technical Req | Rubber part shall have an avarage life of 12 years of operation time |  |  | Compliant with Comments | 2024-04-05, tmscl, Bauch Free accessible parts like gasket for air pipe connection must be replaced every 2 years. All other rupper parts to be replaced by overhaul every 10 years.
S30-01.RSTPS 387 | 5.11 [387] | B | Technical Req | There will be no preventive maintenance activity with frequency less than 50.000 km. |  |  | Compliant with Comments | 2024-04-05, tmscl, Bauch First maintenance step is 3-monthly.
S30-01.RSTPS 388 | 5.11 [388] | B | Technical Req | As general requirement there will be no overhaul activity with frequency less than 1.500.000 km or 48 months, whatever happens first. Particularities will be described in further requirements. |  |  | Compliant with Comments | 2024-04-05, tmscl, Bauch Overhaul is due after 10 years.
S30-01.RSTPS 389 | 5.11 [389] | B | Technical Req | Automatic coupler - Mechanical head measurements: 12 months |  |  | Compliant | 2024-04-05, tmscl, Bauch
S30-01.RSTPS 390 | 5.11 [390] | B | Technical Req | Automatic coupler - Overhaul: not less than 10 years |  |  | Compliant | 2024-04-05, tmscl, Bauch
S30-01.RSTPS 391 | 5.11 [391] | B | Technical Req | Semi-permanent coupler - General check: 3 months |  |  | Compliant | 2024-04-05, tmscl, Bauch
S30-01.RSTPS 392 | 5.11 [392] | B | Technical Req | Semi-permanent coupler - Overhaul: not less than 10 years |  |  | Compliant | 2024-04-05, tmscl, Bauch
S30-01.RSTPS 393 | 5.11 [393] | B | Technical Req | Automatic Coupler (including semipermanent coupler, Emergency adapter, Adapter) LCC shall not be greater than 0,0020 euros/km for period 0-2 Years at train level |  |  | Compliant with Comments | 2024-04-05, tmscl, Bauch The target values must be calculated according to the operational profile. The result of the calculation will be applied within the LCC-Analysis and become the contractual valid target values.
S30-01.RSTPS 394 | 5.11 [394] | B | Technical Req | Automatic Coupler (including semipermanent coupler, Emergency adapter, Adapter) system LCC shall not be greater than 0,0065 euros/km for period 0-30 Years at train level |  |  | Compliant with Comments | 2024-04-05, tmscl, Bauch The target values must be calculated according to the operational profile. The result of the calculation will be applied within the LCC-Analysis and become the contractual valid target values.
S30-01.RSTPS 395 | 5.11 [395] | B | Technical Req | Semipermanent coupler system LCC shall not be greater than 0,0008 euros/km for period 0-2 Years at train level |  |  | Compliant with Comments | 2024-04-05, tmscl, Bauch The target values must be calculated according to the operational profile. The result of the calculation will be applied within the LCC-Analysis and become the contractual valid target values.
S30-01.RSTPS 396 | 5.11 [396] | B | Technical Req | Semipermanent coupler system LCC shall not be greater than 0,0035 euros/km for period 0-30 Years at train level |  |  | Compliant with Comments | 2024-04-05, tmscl, Bauch The target values must be calculated according to the operational profile. The result of the calculation will be applied within the LCC-Analysis and become the contractual valid target values.
S30-01.RSTPS 384 | 5.11 [384] | B | Technical Req | In the LCC and MDJF the Supplier have to insert the maximum value of interval achievable. The maintenance plan extracted by the LCC will have the following schedule: 1° Preventive visit - [50 000] km 2° Preventive visit - [100 000] km 3° and further preventive visit – multiple of the immediately previous interval (e.g. 150.000, 200.000, etc.) - 1° Overhaul - [1.500.000] km 2° Overhaul - [ 3 000 000] km 3° and further Overhaul – multiple of the immediately previous interval (e.g. 4.500.000, 6.000.000) | Documentation |  | Compliant with Comments | 2024-04-05, tmscl, Bauch We only provide the LCC analysis, no MDJF. We recommend time based intervals. First interval after 3 month, if the coupler system is not used under more severe environmental conditions. Overhaul is due after 10 years.
S30-01.RSTPS 377 | 5.11 [377] | B | Technical Req | Any maintenance activity not strictly necessary for safety or functionality of the system should not be foreseen |  |  | Compliant with Comments | 2024-04-05, tmscl, Bauch As far as possible.
S30-01.RSTPS 378 | 5.11 [378] | B | Technical Req | As per TSI 2020, the design reasoning and process (calculation, RAMS analysis, Safety analysis, Norms, etc.) shall be indicated for each task of preventive maintenance, thus answering to these questions: "Why is this task necessary? What is its goal?", "Why this maintenance frequency?" As required by TSI, the maintenance design justification shall be provided, containing: 1) Precedents, principles and methods used to design the maintenance of the unit. 2) Utilisation profile: Limits of the normal use of the unit (e.g. km/month, climatic limits, authorised types of loads etc.). 3) Relevant data used to design the maintenance and origin of this data (return of experience). 4) Tests, investigations and calculations carried out to design the maintenance. |  |  | Compliant with Comments | 2024-04-05, tmscl, Bauch We will not justify anything as required by TSI, but Alstom can adept such documents from recent STA and/or ETR108 project.
S30-01.RSTPS 379 | 5.11 [379] | B | Technical Req | Components selection (and relevant maintenance strategy and plan) shall be based on Reliability and Safety analysis and not only on historical data |  |  | Compliant with Comments | 2024-04-05, tmscl, Bauch Coupler is similar to recent STA and/or ETR108 project.
S30-01.RSTPS 380 | 5.11 [380] | B | Technical Req | In case of bolt connections: - galvanic corrosion shall be absolutely avoided (e.g. through contact between steel and aluminium elements) - deviation of bolt sizes per system shall be kept at the lowest level - torqued bolts shall be marked following ALSTOM specification |  |  | Compliant with Comments | 2024-04-10, tmdct, Kemper: Marking of torqued bolts according Voith spezification.
S30-01.RSTPS 402 | 5.11 [402] | B | Technical Req | Materials shall be choosen avoiding rust and corrosion for the whole life of the Trainset |  |  | Compliant with Comments | 2024-04-10, tmdct, Kemper: As far as possible.
S30-01.RSTPS 403 | 5.11 [403] | B | Technical Req | Pipes, cables and flexibles shall be fixed in such a way to avoid rubbing with other parts of the train (expecially metallic ones). In particular, areas as bogie, inter-car, roof, etc. have to be protected with specific protection (metallic mesh, rubber reinforcement, etc.) |  |  | Compliant with Comments | 2024-04-10, tmdct, Kemper: As far as possible.
S30-01.RSTPS 381 | 5.11 [381] | B | Technical Req | Design of LRU components with significant failure rate, impacting on failure of the whole system, and requiring frequent maintenance (up to once per year) shall be particularly careful.
S30-01.RSTPS 382 | 5.11 [382] | B | Technical Req | Automatic coupler - AC shall be equipped with: - a mechanical sensor triggering an alarm in case of intervention (compression in case of crash, even light one) - an automatic system for mechanical self-centering, in case of lateral movements |  |  | Compliant with Comments | 2024-04-10, tmdct, Kemper: No mechanical sensor triggering an alarm in case of intervention (compression in case of crash, even light one).
S30-01.RSTPS 383 | 5.11 [383] | B | Technical Req | Semi-permanent coupler - SPC shall be equipped with: - a mechanical sensor in case of intervention (compression in case of crash, even light one) |  |  | Not Compliant | 2024-04-10, tmdct, Kemper: No mechanical sensor in case of intervention (compression in case of crash, even light one).
S30-01.RSTPS 441 | 5.11 [441] | B | Technical Req | Components requiring longer than 4 hours to be removed and reinstalled are critical. In case of longer times, design should be reviewed to achieve the 4 hours timespan. |  |  | Compliant | 2024-04-05, tmscl, Bauch Coupler can be unmounted from train in lower time presupposing free accessibility.
S30-01.RSTPS 444 | 5.11 [444] | B | Technical Req | Automatic coupler - Check and greasing: 6 months |  |  | Compliant with Comments | 2024-04-05, tmscl, Bauch Identical to recent STA and/or ETR108 project: 3 month interval
S30-01.RSTPS 439 | 5.12 |  |  | 5.12 To respect Rolling Stock System - Equipment and Tool
S30-01.RSTPS 440 | 5.12 [440] | B | Technical Req | Automatic coupler must provide a specific interface for the installation of flag supports and lamp. Interfaces shall be optimized for the installation of brackets GL00000667219 andGL00000667220 without interference between brackets and equipment associated to the automatic coupler. Brackets indicated can be fixed by butterfly screws M8 Alstom code DTR0009184761. The installation of brackets and screws has to be guaranteed. |  |  | Compliant with Comments | 2024-04-10, tmdct, Kemper: According to the STA solution.
S30-01.RSTPS 528 | 5.12 [528] | B | Technical Req |  |  |  | Compliant with Comments | 2024-04-10, tmdct, Kemper: According to the STA solution.
S30-01.RSTPS 529 | 5.12 [529] | B | Technical Req |  |  |  | Compliant with Comments | 2024-04-10, tmdct, Kemper: According to the STA solution.
S30-01.RSTPS 530 | 5.12 [530] | B | Technical Req |  |  |  | Compliant with Comments | 2024-04-10, tmdct, Kemper: According to the STA solution.
S30-01.RSTPS 445 | 5.12 [445] | B | Information |  |  |  | Compliant with Comments | 2024-04-10, tmdct, Kemper: According to the STA solution.
S30-01.RSTPS 446 | 5.12 [446] | B | Information |  |  |  | Compliant with Comments | 2024-04-10, tmdct, Kemper: According to the STA solution.
S30-01.RSTPS 447 | 5.12 [447] | B | Information |  |  |  | Compliant with Comments | 2024-04-10, tmdct, Kemper: According to the STA solution.
S30-01.RSTPS 550 | 5.13 |  | Heading | 5.13 To Respect Vibration Constraints
S30-01.RSTPS 551 | 5.13 [551] | B | Technical Req | All pneumatic, electrical and electronic equipment/components equipment to be fitted on to railway vehicles shall comply with IEC 61373:[2010].
S30-01.RSTPS 553 | 5.14 |  | Heading | 5.14 To Respect Paint
S30-01.RSTPS 554 | 5.14 [554] | B | Technical Req | Colour of paint The colour of paint will be “844 grey” or Ral 7016 |  |  | Compliant | 2024-04-10, tmdct, Kemper: For the painted parts we offer color according SCHAKU standard KCK (RAL 7016), K150 (2K-EPW primer) and K000 (Anti-corrosion protection and coating materials for metallic surfaces). The total film thickness is 220 to 550 µm.
S30-01.RSTPS 557 | 5.15 |  | Heading | 5.15 To Respect Special Process
S30-01.RSTPS 560 | 5.15.1 |  | Heading | 5.15.1 Torque Tightening
S30-01.RSTPS 561 | 5.15.1.1 |  | Heading | 5.15.1.1 Alstom References
S30-01.RSTPS 567 | 5.15.1.1 [567] | B | Technical Req | The supplier or the manufacturer need to be demonstrate the compliance to DTRF150212: Criticality for assemblies and parts |  |  | Compliant with Comments | 2024-04-10, tmdct, Kemper: As commented in CbC to DTRF
S30-01.RSTPS 568 | 5.15.2 |  | Heading | 5.15.2 Wiring
S30-01.RSTPS 571 | 5.15.2.2 |  | Heading | 5.15.2.1 Alstom References
S30-01.RSTPS 572 | 5.15.2.2 [572] | B | Technical Req | The supplier or the manufacturer must be compliant to the DTRF 150621-1 & DTRF 150621-2. |  |  | Not Compliant | 2024-04-10, tmdct, Kemper: Documents not available
S30-01.RSTPS 581 | 5.15.3 |  | Heading | 5.15.3 Bonding
S30-01.RSTPS 582 | 5.15.3.1 |  | Heading | 5.15.3.1 Alstom References
S30-01.RSTPS 583 | 5.15.3.1 [583] | B | Technical Req | The supplier or the manufacturer need to be demonstrate the compliance to DTRF 150223: Design of glued assemblies
S30-01.RSTPS 584 | 5.15.3.1 [584] | B | Technical Req | The supplier or the manufacturer need to be demonstrate the compliance to DTRF 150620: Industrialization of Glued Assemblies
S30-01.RSTPS 585 | 5.15.3.1 [585] | B | Technical Req | The supplier or the manufacturer need to be demonstrate the Adhesive Bonding Joints classification (H, M, L) following the Info of the DTRF150223 and DTRF150620
S30-01.RSTPS 586 | 5.15.3.1 [586] | B | Technical Req | The supplier or the manufacturer need to create for each joints the List of requirements of an Adhesive Bonding Joint
S30-01.RSTPS 591 | 5.15.3.4 |  | Heading | 5.15.3.2 General requirements
S30-01.RSTPS 592 | 5.15.3.4 [592] | B | Technical Req | No Silicon Adhesive
S30-01.RSTPS 593 | 5.15.3.4 [593] | B | Technical Req | No PUR Adhesive
S30-01.RSTPS 594 | 5.15.3.4 [594] | B | Technical Req | Acrilic and methacrilic Adhesive shall be Low Odor
S30-01.RSTPS 596 | 5.15.4 |  | Heading | 5.15.4 Riveting
S30-01.RSTPS 597 | 5.15.4.1 |  | Heading | 5.15.4.1 Alstom References
S30-01.RSTPS 598 | 5.15.4.1 [598] | B | Technical Req | The supplier or the manufacturer need to be demonstrate the compliance to DTRF 150218_RIVETED ASSEMBLIES OR LOCK BOLT
S30-01.RSTPS 599 | 5.15.4.1 [599] | B | Technical Req | The supplier or the manufacturer need to be demonstrate the compliance to DTRF150228_Purchasing Specification for Rivets used in structures |  |  | Not Compliant | 2024-04-10, tmdct, Kemper: Document not available No rivets in structure.
S30-01.RSTPS 600 | 5.15.4.1 [600] | B | Technical Req | The supplier or the manufacturer need to be demonstrate the compliance to DTRF150219: Assembly requirements for rivets and lock bolts
S30-01.RSTPS 602 | 5.15.5 |  | Heading | 5.15.5 Welding
S30-01.RSTPS 603 | 5.15.5.1 |  | Heading | 5.15.5.1 Scope
S30-01.RSTPS 604 | 5.15.5.1 [604] | B | Technical Req | The supplier or the manufacturer need to be qualified follow EN15085 and EN3834
S30-01.RSTPS 605 | 5.15.5.2 |  | Heading | 5.15.5.2 Alstom References
S30-01.RSTPS 606 | 5.15.5.2 [606] | B | Technical Req | The supplier or the manufacturer need to be demonstrate the compliance to DTRF150215: Welding Condition for Puchased or sub-Contracted mechanically welded parts
S30-01.RSTPS 607 | 5.15.5.2 [607] | B | Technical Req | The supplier or the manufacturer need to be demonstrate the compliance to DTRF150221: Main Welding Terms at AT Transport SA
S30-01.RSTPS 608 | 5.15.6 |  | Heading | 5.15.6 Painting and Adhesive Filming
S30-01.RSTPS 609 | 5.15.6.1 |  | Heading | 5.15.6.1 Alstom References
S30-01.RSTPS 610 | 5.15.6.2 |  | Heading | 5.15.6.2 Painted parts
S30-01.RSTPS 613 | 5.15.6.2 [613] | B | Technical Req | The standard DTRF 150602: Standard paints for carbody and painted parts need to be applied in case of the painting system is not compliant to DTRF150611 |  |  | Not Compliant | 2024-04-10, tmdct, Kemper: For the painted parts we offer color according SCHAKU standard KCK (RAL 7016), K150 (2K-EPW primer) and K000 (Anti-corrosion protection and coating materials for metallic surfaces). The total film thickness is 220 to 550 µm.
S30-01.RSTPS 617 | 5.15.6.3 |  | Heading | 5.15.6.3 Adhesive Film
S30-01.RSTPS 619 | 5.15.6.3 [619] | B | Technical Req | The supplier or manufacturer need to be compliant to DTRF 150607: Adhesive films - Preparation and application in case of Adhesive films or Laberls applications |  |  | Not Compliant | 2024-04-10, tmdct, Kemper:
S30-01.RSTPS 622 | 5.15.6.5 |  | Heading | 5.15.6.4 General requirements
S30-01.RSTPS 623 | 5.15.6.5 [623] | B | Technical Req | the dimension shall be indicated on the drawing to correctly mount of the fitting components referring to the tolerance chain. |  |  | Compliant | 2024-04-10, tmdct, Kemper
S30-01.RSTPS 624 | 5.15.6.5 [624] | B | Technical Req | The paint products used need to be 100% Water based Painting (% COV of the product ready to use <= 10%) |  |  | Compliant with Comments | 2024-04-10, tmdct, Kemper: For the painted parts we offer color according SCHAKU standard KCK (RAL 7016), K150 (2K-EPW primer) and K000 (Anti-corrosion protection and coating materials for metallic surfaces).
S30-01.RSTPS 625 | 5.15.6.5 [625] | B | Technical Req | For the integrations where the loss of the tightneing torque has to be addressed, the surfaces of parts and equipment at screwed, bolted and riveted interfaces shall be painted according to the instructions provided by EI 150210-2 rev D. |  |  | Not Compliant | 2024-04-10, tmdct, Kemper: For the painted parts we offer color according SCHAKU standard K000 (Anti-corrosion protection and coating materials for metallic surfaces). EI 150210 is Alstom intern standard and not available.
S30-01.RSTPS 626 | 5.15.6.5 [626] | B | Technical Req | Purchased and not purchased painted parts shall be painted according to document Technical Painting Specification AXD1003198766- Preparation and painting Carbody and relevant components. |  |  | Not Compliant | 2024-04-10, tmdct, Kemper: Document not available
S30-01.RSTPS 628 | 5.15.6.5 [628] | B | Technical Req | The adhesive films shall be applied on the external side of the CBS according to document Technical Filming Specification AXD1003198877 |  |  | Not Compliant | 2024-04-10, tmdct, Kemper: Document not available
S30-01.RSTPS 629 | 5.15.6.5 [629] | B | Technical Req | The internal area and the external flat area of the CSlot need to be not painted ASP 00 |  |  | Not Applicable | 2024-04-10, tmdct, Kemper
S30-01.RSTPS 631 | 5.15.6.5 [631] | B | Technical Req | In general, all external inscriptions shall have adequate resistance to detergents and commercial products used for graffiti removal. |  |  | Not Compliant | 2024-04-10, tmdct, Kemper: Detergents and commercial products used for graffiti removal must not damage the coupler.
S30-01.RSTPS 633 | 5.15.6.5 [633] | B | Technical Req | The trainset and its components shall not be damaged or suffer from any consequence resulting from washing operation detergents. It's strong reccomended to use cleaning agents with PH in the range from 5 to 9. |  |  | Compliant with Comments | 2024-04-10, tmdct, Kemper: Requirement for detergents supplier. We strongly recommend. • After every cleaning process, the parts have to be rinsed with clear water until all dirt and cleaner residuals are removed and a neutral pH value is obtained. • The cleaners have to be used according to the specification of the manufacturer, and their reaction time must not exceed 5 minutes. • As a principle, metal dissolving or abrasive cleaners (containing particles) must not be used. • Zinc and chromate coated surfaces may get damaged by wrong cleaners. Therefore, concentrated cleaners containing alkali, phosphoric acid, hydrochloric acid or benzene must not be used for these surfaces. • Don't expose the coupler to washing liquids from the windscreen wiper system (front pane). • The use of deicers containing glycol is permitted only if VTSK has issued a permission for the respective coupler. • Aliphatic and aromatic solvents must not be used on caoutchouc based parts (e.g. supporting springs, spherical bearings, rubber ring articulations) and painted surfaces. • High pressure cleaning must not be used for sensitive parts, e.g. articulations or pneumatic and electrical components, which are not rated with a sufficient degree of ingress protection (IP code). • The contacts of the electric head must only be cleaned with a dry, clean and lint-free rag. The use of contact sprays is not permitted. • After the use of degreasing cleaners, parts have to be re-lubricated according to the maintenance instructions.
S30-01.RSTPS 319 | 6 |  | Heading | 6 Documentation Requirements
S30-01.RSTPS 320 | 6.1 |  | Heading | 6.1 Requested documents for tender
S30-01.RSTPS 321 | 6.1 [321] | A | Technical Req | Technical description with functional description |  |  | Compliant with Comments | 2024-03-08, tmdct, Kemper: TDS
S30-01.RSTPS 322 | 6.1 [322] | A | Technical Req | Coupling/ Impact simulation |  |  | Compliant | 2024-03-08, tmdct, Kemper
S30-01.RSTPS 323 | 6.1 [323] | A | Technical Req | 3D model (different positions, if relevant) |  |  | Compliant | 2024-03-08, tmdct, Kemper
S30-01.RSTPS 324 | 6.1 [324] | A | Technical Req | General dimensions 2D drawing including “Principle working diagram” and tolerances |  |  | Compliant | 2024-03-08, tmdct, Kemper
S30-01.RSTPS 140 | 6.1 [140] | B | Technical Req | To be filled and reported on 2D drawing |  |  | Compliant with Comments | 2024-03-07, tmdct, Kemper: As Voith standard. We refer to proposal drawing.
S30-01.RSTPS 141 | 6.1 [141] | B | Information
S30-01.RSTPS 325 | 6.1 [325] | A | Technical Req | Interface plan (if not specified by AT) |  |  | Compliant with Comments | 2024-03-08, tmdct, Kemper: Interface dimensions on drawing and TDS
S30-01.RSTPS 437 | 6.1 [437] | B | Technical Req | Validation Plan - Front Coupler + Eletrrical Head - SemiPermanent Bar |  |  | Compliant with Comments | 2024-03-08, tmdct, Kemper: We refer to Voith validation plans.
S30-01.RSTPS 326 | 6.1 [326] | A | Technical Req | Languages of documents: English |  |  | Compliant | 2024-03-08, tmdct, Kemper

## Status
Technical Requirement | 332
Info Requirement | 87
TOTALE | 419
|  | Nr. | Compliant | Compliant with Comments | Not Compliant | Clarification Needed | Not Applicable | NO Answer
|  | Technical Requirement | 170 | 84 | 31 | 0 | 16 | 31
|  | Info Requirement | 29 | 26 | 4 | 4 | 0 | 24
|  | % | Compliant | Compliant with Comments | Not Compliant | Clarification Needed | Not Applicable | NO Answer
|  | Technical Requirement | 51.2048 | 25.3012 | 9.3373 | 0 | 4.8193 | 9.3373
|  | Info Requirement | 33.3333 | 29.8851 | 4.5977 | 4.5977 | 0 | 27.5862