## Content
Object Identifier | Displayed ID | Review Status | Object Type | Requirements | Requested Demonstration Type | Linked Evidence | Supplier Compliance Status | Supplier Compliance Statement | Alstom Review of Supplier Compliance | Alstom Review Statement
S30-01-SE10.RSTPS 1 | 1 |  | Heading | 1 Introduction
S30-01-SE10.RSTPS 2 | 1.1 |  | Heading | 1.1 Purpose
S30-01-SE10.RSTPS 3 | 1.1 [3] | A | Information | The scope of this document is to define the requirements and performances for the Emergency Mask for AS300. The Supplier will answer with a Clause by Clause (CbC) to the list putting in evidence the differences and any technical/ cost impact derived from the respect of these additional/ new requirements. Any non-compliance shall be assessed on a 'case by case' basis. Supplier is responsible to obtain homologation and certification for the scope of supply represented by this document. |  |  | Compliant | 2024-04-12 DWAG:OK | Compliant No Feedback Needed
S30-01-SE10.RSTPS 5 | 1.2 |  | Heading | 1.2 Definitions, acronyms, and abbreviations
S30-01-SE10.RSTPS 6 | 1.2 [6] | A | Information | AT Alstom Transport BOM Bill Of Material BSL Baseline CI Configuration Item CM Corrective Maintenance CMP Configuration Management Plan Config Configuration CONQ Cost Of Non Quality CR Change Request DIN Deutsches Institut für Normung DR Design Review EBOM Engineering BOM ECP Engineering Change Proposal FAI First Article Inspection FEI First Equipment Installation HL Hazard Log IP Ingress Protection IPC Illustrated Parts Catalogue LCA Life Cycle Assessment LCC Life Cycle Cost LRU Line Replaceable Unit FMECA Failure Mode Effects and Criticality Analysis FPMH Failures Per Million Hours |  |  | Compliant | 2024-04-12 DWAG:OK | Compliant No Feedback Needed
S30-01-SE10.RSTPS 7 | 1.2 [7] | A | Information | FTA Fault Tree Analysis Mgmt Management MSDS Material Safety Data Sheet NA Not Applicable OMP Obsolescence Management Plan PBOM Production BOM PHA Preliminary Hazard Analysis+C83 PIC Person In Charge (of a specific activity/task/responsibility) PM Preventive Maintenance PRM Persons with Reduced Mobility QR Code Quick Response Code RAMS Reliability Availability Maintainability Safety REACH Registration, Evaluation and Authorisation of Chemicals RNC Rapporto di Non Conformità RS Rolling Stock RSC Rolling Stock & Components SAF Supplier Alteration Form SCMP Software Configuration Management Plan SIL Safety Integrity Level SMHA Systems and Maintenance Hazard analysis SPL Spare Parts List SPQD Supplier Product Quality Development SQAP Software Quality Assurance Plan SRIL Safety Related Items List STL Special Tools List TBC To Be Confirmed <PIC> TBDL To Be Defined Later TSI Technical Specification for Interoperability UIC Union Internationale des Chemins de fer or international union of railways VPLM Virtual Product Lifecycle Management |  |  | Compliant | 2024-04-12 DWAG:OK | Compliant No Feedback Needed
S30-01-SE10.RSTPS 8 | 1.3 |  | Heading | 1.3 References
S30-01-SE10.RSTPS 9 | 1.3.1 |  | Heading | 1.3.1 Applicable directives/laws
S30-01-SE10.RSTPS 10 | 1.3.1 [10] | A | Technical Req | TSI Loc&Pass: 2020 | Documentation |  | Compliant | 2024-04-12 DWAG:OK | Compliant No Feedback Needed
S30-01-SE10.RSTPS 11 | 1.3.2 |  | Heading | 1.3.2 Applicable standards
S30-01-SE10.RSTPS 12 | 1.3.2 [12] | A | Technical Req | EN 15020:2022 |  |  | Compliant | 2024-04-12 DWAG:OK | Compliant No Feedback Needed
S30-01-SE10.RSTPS 13 | 1.3.2 [13] | A | Technical Req | EN 45545-2:2013+A1:2015.: Railway applications - Fire protection on railway vehicles - Part 2: Requirements for fire behaviour of materials and components | Documentation |  | Compliant | 2024-04-12 DWAG:OK | Compliant No Feedback Needed
S30-01-SE10.RSTPS 15 | 1.3.3 |  | Heading | 1.3.3 Applicable Alstom Documents
S30-01-SE10.RSTPS 16 | 1.3.3 [16] | A | Technical Req | DTRF150900 “General Engineering Conditions with Supplier” |  |  | Compliant with Comments | 2024-04-12 DWAG:OK as per cbc of the DTRF | Accepted
S30-01-SE10.RSTPS 17 | 1.3.4 |  | Heading | 1.3.4 Other stakeholder references
S30-01-SE10.RSTPS 18 | 2 |  | Heading | 2 Overall description
S30-01-SE10.RSTPS 19 | 2 [19] | A | Information | Name of platform: Pendolino PROJECT: AS300 Operation country: Italy Production rate (cars /month): 2 Delivery location: SAV Number of trains (basic): 12 Number of trains (option): 8 |  |  | Compliant | 2024-04-12 DWAG:OK | Compliant No Feedback Needed
S30-01-SE10.RSTPS 21 | 2.1 |  | Heading | 2.1 Scope of supply
S30-01-SE10.RSTPS 22 | 2.1 [22] | A | Technical Req | Emergency Mask |  |  | Compliant | 2024-04-12 DWAG:OK | Compliant No Feedback Needed
S30-01-SE10.RSTPS 26 | 2.2 |  | Heading | 2.2 Sub-System variants and options
S30-01-SE10.RSTPS 335 | 2.2 [335] | A | Technical Req | System shall be compliant to TSI Loc&Pass: 2023 like option (preferred) |  |  | Compliant | 2024-04-12 DWAG:OK | Compliant No Feedback Needed
S30-01-SE10.RSTPS 27 | 2.3 |  | Heading | 2.3 Mission and Route Profiles
S30-01-SE10.RSTPS 28 | 2.3 [28] | A | Information | Average annual journey per rolling stock [km]: 630.000 Useful life train [years]: 30 Maximum commercial service for day [hours]: 20 |  |  | Compliant | 2024-04-12 DWAG:OK | Compliant No Feedback Needed
S30-01-SE10.RSTPS 29 | 2.3 [29] | A | Information | Interoperability component (in term of the European TSI): Yes |  |  | Compliant | 2024-04-12 DWAG:OK | Compliant No Feedback Needed
S30-01-SE10.RSTPS 30 | 2.4 |  | Heading | 2.4 Operational Information
S30-01-SE10.RSTPS 31 | 2.4 [31] | A | Information | Number of trainsets / MU: 2 |  |  | Compliant | 2024-04-12 DWAG:OK | Compliant No Feedback Needed
S30-01-SE10.RSTPS 32 | 2.4 [32] | A | Information | Railway track width: 1435 mm |  |  | Compliant | 2024-04-12 DWAG:OK | Compliant No Feedback Needed
S30-01-SE10.RSTPS 33 | 2.4 [33] | A | Information | Maximum travelling speed: 300 km/h (+10%) |  |  | Compliant | 2024-04-12 DWAG:OK | Compliant No Feedback Needed
S30-01-SE10.RSTPS 34 | 2.4 [34] | A | Information | Service brake available deceleration (dry): |  |  | Compliant | 2024-04-12 DWAG:OK | Compliant No Feedback Needed
S30-01-SE10.RSTPS 35 | 2.4 [35] | A | Information |  |  |  | Compliant | 2024-04-12 DWAG:OK | Compliant No Feedback Needed
S30-01-SE10.RSTPS 36 | 2.4 [36] | A | Information | Max requirement deceleration (100 % EB = TSI): |  |  | Compliant | 2024-04-12 DWAG:OK | Compliant No Feedback Needed
S30-01-SE10.RSTPS 37 | 2.4 [37] | A | Information |  |  |  | Compliant | 2024-04-12 DWAG:OK | Compliant No Feedback Needed
S30-01-SE10.RSTPS 38 | 2.4 [38] | A | Information | Minimum requirement deceleration: |  |  | Compliant | 2024-04-12 DWAG:OK | Compliant No Feedback Needed
S30-01-SE10.RSTPS 39 | 2.4 [39] | A | Information |  |  |  | Compliant | 2024-04-12 DWAG:OK | Compliant No Feedback Needed
S30-01-SE10.RSTPS 40 | 2.4 [40] | A | Information | Emergency brake equivalent deceleration: |  |  | Compliant | 2024-04-12 DWAG:OK | Compliant No Feedback Needed
S30-01-SE10.RSTPS 41 | 2.4 [41] | A | Information |  |  |  | Compliant | 2024-04-12 DWAG:OK | Compliant No Feedback Needed
S30-01-SE10.RSTPS 42 | 2.4 [42] | A | Information | Average acceleration in service: |  |  | Compliant | 2024-04-12 DWAG:OK | Compliant No Feedback Needed
S30-01-SE10.RSTPS 43 | 2.4 [43] | A | Information |  |  |  | Compliant | 2024-04-12 DWAG:OK | Compliant No Feedback Needed
S30-01-SE10.RSTPS 44 | 2.5 |  | Heading | 2.5 Climatic Condition
S30-01-SE10.RSTPS 45 | 2.5 [45] | A | Technical Req | The train shall meet the requirements without affecting the integrity and operation of the train for snow, ice and hail defined by SR EN 50125-1. |  |  | Compliant | 2024-04-12 DWAG:OK | Compliant No Feedback Needed
S30-01-SE10.RSTPS 46 | 2.5 [46] | A | Technical Req | All forms in which snow may fall shall be taken into consideration, including their effects when trains are parked. The maximum hail diameter is deemed to be 15 mm. |  |  | Compliant with Comments | 2024-04-12 DWAG:OK, but emergency coupler should not becoupled to the train or Loco if not in use. | Accepted | S. Cesari 17/05/2024: Emergency Mask is stored when it is not in use.
S30-01-SE10.RSTPS 47 | 2.5 [47] | A | Technical Req | Temperature range: In accordance with the §4.3 EN 50125-1 Class T3 (-25°C to + 45°C) | Documentation |  | Compliant | 2024-04-12 DWAG:OK | Compliant No Feedback Needed
S30-01-SE10.RSTPS 48 | 2.5 [48] | A | Technical Req | Relative hunidity: According to EN 50125, the following external humidity levels shall be assumed: - yearly average: ≤ 75 % relative humidity; - on 30 days in the year continuously: between 75 % and 95 % relative humidity; - on the other days occasionally: between 95 % and 100 % relative humidity; - maximum absolute humidity: 30 g/m^3 occurring in tunnels. | Documentation |  | Compliant | 2024-04-12 DWAG:OK | Compliant No Feedback Needed
S30-01-SE10.RSTPS 49 | 2.5 [49] | A | Technical Req | Rain: In accordance with the §4.6 EN 50125-1 Maximum 6 mm/minute |  |  | Compliant with Comments | 2024-04-12 DWAG:OK, but emergency coupler should not becoupled to the train or Loco if not in use. | Accepted | S. Cesari 17/05/2024: Emergency Mask is stored when it is not in use.
S30-01-SE10.RSTPS 50 | 2.5 [50] | A | Technical Req | Solar radiation: In accordance with the §4.9 EN 50125-1: Class R2 |  |  | Compliant with Comments | 2024-04-12 DWAG:OK, but emergency coupler should not becoupled to the train or Loco if not in use. | Accepted | S. Cesari 17/05/2024: Emergency Mask is stored when it is not in use.
S30-01-SE10.RSTPS 51 | 2.5 [51] | A | Technical Req | Altitude range: In accordance with the §4.2 EN 50125-1 Class A1 (up to 1400m) |  |  | Compliant | 2024-04-12 DWAG:OK | Compliant No Feedback Needed
S30-01-SE10.RSTPS 52 | 2.5 [52] | A | Technical Req | Wind: In accordance with the §4.5.1 EN 50125-1 |  |  | Compliant | 2024-04-12 DWAG:OK | Compliant No Feedback Needed
S30-01-SE10.RSTPS 53 | 2.5 [53] | A | Technical Req | Snow and hail: In accordance with the §4.7 EN 50125-1 Snow level above iron level: Class S1 Maximum hail grain diameter of 15 mm |  |  | Compliant with Comments | 2024-04-12 DWAG:OK, but emergency coupler should not becoupled to the train or Loco if not in use. | Accepted | S. Cesari 17/05/2024: Emergency Mask is stored when it is not in use.
S30-01-SE10.RSTPS 54 | 2.5 [54] | A | Technical Req | Ice: In accordo con il §4.8 EN 50125-1 |  |  | Compliant with Comments | 2024-04-12 DWAG:OK, but emergency coupler should not becoupled to the train or Loco if not in use. | Accepted | S. Cesari 17/05/2024: Emergency Mask is stored when it is not in use.
S30-01-SE10.RSTPS 55 | 2.5 [55] | A | Technical Req | Surrounding air: In accordance with the §4.5.2 EN 50125-1 |  |  | Compliant | 2024-04-12 DWAG:OK | Compliant No Feedback Needed
S30-01-SE10.RSTPS 56 | 2.5 [56] | A | Technical Req | Lightning: In accordance to the §4.10 EN 50125-1 |  |  | Compliant | 2024-04-12 DWAG:OK | Compliant No Feedback Needed
S30-01-SE10.RSTPS 57 | 2.5 [57] | A | Technical Req | Large animals on rails: In accordance with the §4.12 EN 50125-1 |  |  | Compliant | 2024-04-12 DWAG:OK, but emergency coupler should not becoupled to the train or Loco if not in use. | Compliant No Feedback Needed
S30-01-SE10.RSTPS 58 | 2.5 [58] | A | Technical Req | Pollution: In accordance with the §4.11 EN 50125-1 |  |  | Compliant | 2024-04-12 DWAG:OK | Compliant No Feedback Needed
S30-01-SE10.RSTPS 59 | 2.6 |  | Heading | 2.6 Train Characteristics
S30-01-SE10.RSTPS 60 | 2.6.1 |  | Heading | 2.6.1 Train configuration
S30-01-SE10.RSTPS 61 | 2.6 [61] | A | Information | 7 cars configuration 1 Front coupler 2 Articulation 3 Intermediate coupler - Semi Permanent Coupler |  |  | Compliant | 2024-04-12 DWAG:OK | Compliant No Feedback Needed
S30-01-SE10.RSTPS 62 | 2.6 [62] | A | Information |  |  |  | Compliant | 2024-04-12 DWAG: | Compliant No Feedback Needed
S30-01-SE10.RSTPS 63 | 2.6.2 |  | Heading | 2.6.2 Mass of coaches
S30-01-SE10.RSTPS 64 | 2.6 [64] | A | Information | The Mass Distribution Analysis was performed according to the load conditions defined by EN 15663 2017+A1-2018 in accordance with the TSI LOC&PAS in force. |  |  | Compliant | 2024-04-12 DWAG:OK | Compliant No Feedback Needed
S30-01-SE10.RSTPS 65 | 2.6 [65] | A | Information | Reference AXD1003232755_AS300-Italo_Mass_Analysis_Results_R00_31-10-2023 |  |  | Compliant | 2024-04-12 DWAG:OK | Compliant No Feedback Needed
S30-01-SE10.RSTPS 66 | 2.6 [66] | A | Information |  |  |  | Compliant | 2024-04-12 DWAG:OK | Compliant No Feedback Needed
S30-01-SE10.RSTPS 67 | 2.6 [67] | A | Information |  |  |  | Compliant | 2024-04-12 DWAG:OK | Compliant No Feedback Needed
S30-01-SE10.RSTPS 68 | 2.6 [68] | A | Information | The weight of train to be considered, for both trains, for energy absorption calculation/simulation shall be as 426279 kg in Working Load (MVD) (only with staff) and 467799 kg in Normal Load (MND) (also with all passengers seating with luggage each one (80 kg/person with luggage included)) |  |  | Compliant | 2024-04-12 DWAG:OK | Compliant No Feedback Needed
S30-01-SE10.RSTPS 69 | 3 |  | Heading | 3 To ensure Sub-System Capabilities
S30-01-SE10.RSTPS 70 | 3.1 |  | Heading | 3.1 Emergency Mask
S30-01-SE10.RSTPS 531 | 3.1 [531] | A | Information | The rescue coupler is the special coupling device that enables the hauling and propelling of a failed train unit or train set by another vehicle that is equipped with different coupling design. |  |  | Compliant with Comments | 2024-04-12 DWAG:OK here TYPE 10 with UIC Hook | Compliant No Feedback Needed
S30-01-SE10.RSTPS 533 | 3.1 [533] | A | Information | During storage in the train: The ends of the attachment of emergency adaptor (zones in contact with the attachment of the train and the hook of the rescue locomotive) will have to be protected |  |  | Compliant | 2024-04-12 DWAG:OK | Compliant No Feedback Needed
S30-01-SE10.RSTPS 530 | 3.1 [530] | A | Technical Req | The rescue coupler shall interface with the "type 10" mechanical and pneumatic had. |  |  | Compliant with Comments | 2024-04-12 DWAG:OK here TYPE 10 (TSI) with UIC Hook | Accepted
S30-01-SE10.RSTPS 521 | 3.1 [521] | A | Technical Req | Whether the trainset must be rescued by a train (or rescue a train) of a different fleet, a coupling interface device may be used. Such a device shall include pneumatic interfaces for the control of an UIC brake type system: - the main pipe - the brake pipe. |  |  | Compliant | 2024-04-12 DWAG:OK | Compliant No Feedback Needed
S30-01-SE10.RSTPS 522 | 3.1 [522] | A | Technical Req | The trainset must be equipped of an end coupling system which allows a rescue train to control the trainset brake system (indirect brake). For this purpose, the coupling system shall include pneumatic interfaces for: - main pipe - brake pipe. |  |  | Compliant | 2024-04-12 DWAG:OK | Compliant No Feedback Needed
S30-01-SE10.RSTPS 523 | 3.1 [523] | A | Technical Req | Neither the rescue coupler nor any braking hose shall limit the lateral movement of the hook when fitted onto the recovery unit. |  |  | Compliant | 2024-04-12 DWAG:OK | Compliant No Feedback Needed
S30-01-SE10.RSTPS 524 | 3.1 [524] | A | Technical Req | The rescue coupler shall designe such that it does not require any human presence between the recovery unit and the unit to be rescued whilst either one is moving; |  |  | Compliant with Comments | 2024-04-12 DWAG:OK once it is assembled correctly to the hook | Accepted
S30-01-SE10.RSTPS 525 | 3.1 [525] | A | Technical Req | The rescue coupler shall withstand the forces due to the intended rescuing conditions; |  |  | Compliant with Comments | 2024-04-12 DWAG:OK It is designed to for 250 kN compression and 300 kN tension | Accepted
S30-01-SE10.RSTPS 526 | 3.1 [526] | A | Technical Req | The rescue coupler shall be secure after mounting onto the recovery unit in a way that prevents it coming off during the rescue operation; |  |  | Compliant with Comments | 2024-04-12 DWAG:OK once it is assembled correctly to the hook, please follow instructions of the manual | Accepted
S30-01-SE10.RSTPS 527 | 3.1 [527] | A | Technical Req | The rescue coupler shall allow the rescue at a speed of at least 30km/h; |  |  | Compliant with Comments | 2024-04-12 DWAG: Force of 250 KN compression and 300 kN tension must not be exceeded | Accepted
S30-01-SE10.RSTPS 528 | 3.1 [528] | A | Technical Req | Use of the interfaces should always enable (at reduced speed, if necessary) the vehicle to be pulled and pushed and must not limit operation on track curves with radius ≥ 110 m. |  |  | Compliant with Comments | 2024-04-12 DWAG: Force of 250 kN compression and 300 kN tension must not be exceeded 2024-04-15, tmdct, Kemper: Investigation in the scope of Alstom | Accepted
S30-01-SE10.RSTPS 529 | 3.1 [529] | A | Technical Req | The rescue coupler shall equip with a pneumatic brake system compatible with the UIC brake system (brake pipe as braking control command line). To this end, the rescue coupler shall be compatible with the UIC brake system. |  |  | Compliant | 2024-04-12 DWAG:OK | Compliant No Feedback Needed
S30-01-SE10.RSTPS 72 | 3.1.1 |  | Heading | 3.1.1 Allocated Weight
S30-01-SE10.RSTPS 73 | 3.1.1 [73] | A | Technical Req | Allocated weight (all included): ≤ 50 kg | Documentation Inspection |  | Compliant with Comments | 2024-04-12 DWAG:OK 2024-04-15, tmdct, Kemper: 010.738: 52kg (010.500: 45,5kg) (010.748: 48,7kg) 2024-04-25. tmdct, Kemper: We refer to submitted technical documents. 2024-05-21, tmdct, Kemper: 010.642: 60kg Component masses are below 50kg. Compliance status changed according to explanation of Alstom. Requirement should be changed accordingly. | In Clarification | S.Cesari 17/05/2024 Ok the total weight is ≥ 50 kg but the EmC proposed is a modular solution and the weight of each part is < 50 kg. The answer could move to "Compliant with comments" explaining that the weight of each part is < 50 kg.
S30-01-SE10.RSTPS 83 | 3.1.2 |  | Heading | 3.1.2 Allocated Volume
S30-01-SE10.RSTPS 84 | 3.1.2 [84] | A | Information | Allocated Volume Reference: AXD1003256425 |  |  | Compliant with Comments | 2024-04-15, tmdct, Kemper: Noted | Accepted
S30-01-SE10.RSTPS 85 | 3.1.2 [85] | A | Technical Req |  | Documentation |  | Compliant with Comments | 2024-04-15, tmdct, Kemper: Model loaded into CAD system and existing rescue couplings checked for possible accommodation. No coupler fits without adapting the storage space. This is the responsibility of Alstom. 2024-04-25. tmdct, Kemper: We refer to submitted technical documents for rescue coupler. 2024-05-21, tmdct, Kemper: We assume that the 010.642 has thus been confirmed by Alstom. | To Review | S.Cesari 17/05/2024 The currently modular solution 010.642_00_231003136109DCG_UEK can be accepted
S30-01-SE10.RSTPS 561 | 3.1.2 [561] | A | Information |  |  |  | Compliant with Comments | 2024-04-15, tmdct, Kemper: Noted 2024-05-21, tmdct, Kemper: We assume that the 010.642 has thus been confirmed by Alstom. | To Review | S.Cesari 17/05/2024 The currently modular solution 010.642_00_231003136109DCG_UEK can be accepted
S30-01-SE10.RSTPS 86 | 3.1.2 [86] | A | Information |  |  |  | Compliant with Comments | 2024-04-15, tmdct, Kemper: Noted 2024-05-21, tmdct, Kemper: We assume that the 010.642 has thus been confirmed by Alstom. | To Review | S.Cesari 17/05/2024 The currently modular solution 010.642_00_231003136109DCG_UEK can be accepted
S30-01-SE10.RSTPS 87 | 3.1.3 |  | Heading | 3.1.3 Mechanical resistance
S30-01-SE10.RSTPS 88 | 3.1.3 [88] | A | Technical Req | Static Tensile force without permanent deformation: 300 kN | Documentation |  | Compliant | 2024-04-12 DWAG:OK | Compliant No Feedback Needed
S30-01-SE10.RSTPS 89 | 3.1.3 [89] | A | Technical Req | Static Compressive force without permanent deformation: 250 kN | Documentation |  | Compliant | 2024-04-12 DWAG:OK | Compliant No Feedback Needed
S30-01-SE10.RSTPS 90 | 3.1.4 |  | Heading | 3.1.4 Coupler head
S30-01-SE10.RSTPS 91 | 3.1.4 [91] | A | Technical Req | Automatic coupling operation UIC Type 10 according to EN 16019: 2014 | Documentation |  | Compliant | 2024-04-12 DWAG:OK | Compliant No Feedback Needed
S30-01-SE10.RSTPS 536 | 3.1.5 |  | Heading | 3.1.5 Fitting procedure
S30-01-SE10.RSTPS 539 | 3.1.5 [539] | A | Technical Req | Mounting of the rescue coupler shall not require any special tools. The location where the rescue coupler is mounted is just behind the beak of the draw hook |  |  | Compliant | 2024-04-12 DWAG:OK | Compliant No Feedback Needed
S30-01-SE10.RSTPS 555 | 3.1.5 [555] | A | Technical Req | The rescue coupler shall be secured to the draw hook with a fixing device in such a way that it cannot freely move or come off the draw hook during rescue operation (running) |  |  | Compliant | 2024-04-12 DWAG:OK | Compliant No Feedback Needed
S30-01-SE10.RSTPS 538 | 3.1.5 [538] | A | Technical Req | The rescue coupler shall be able to be adjusted vertically on the draw hook without the need of special tools |  |  | Compliant | 2024-04-12 DWAG:OK | Compliant No Feedback Needed
S30-01-SE10.RSTPS 554 | 3.1.5 [554] | A | Technical Req | The installed rescue coupler shall be able to have at least ± 6° vertical movement during rescue operation |  |  | Compliant | 2024-04-12 DWAG:OK | Compliant No Feedback Needed
S30-01-SE10.RSTPS 540 | 3.1.6 |  | Heading | 3.1.6 Coupling and Uncoupling conditions
S30-01-SE10.RSTPS 541 | 3.1.6 [541] | A | Information | The rescue coupler shall be able to couple with the automatic coupler under the following conditions: |  |  | Not Applicable | 2024-04-12 DWAG:OK |  | S.Cesari 17/05/2024 It is only an information
S30-01-SE10.RSTPS 544 | 3.1.6 [544] | A | Technical Req | The vertical difference between the centre lines of the automatic coupler and the draw hook is not more than 75 mm. NOTE This requirement can be achieved for example by use of a guide horn or by the vertical adjustability of the rescue coupler |  |  | Compliant with Comments | 2024-04-15, tmdct, Kemper: Without guiding horn the vertical offset must be <50mm. 2024-04-25. tmdct, Kemper: Guiding horn of proposed emergency coupler is not detachable. 2024-05-21, tmdct, Kemper: The 010.642 has a detachable guiding horn. We assume that the 010.642 has thus been confirmed by Alstom. |  | S.Cesari 17/05/2024 The currently modular solution 010.642_00_231003136109DCG_UEK is provided with a detachable horn
S30-01-SE10.RSTPS 542 | 3.1.6 [542] | A | Technical Req | Speed range at coupling without any damage: 0÷3 km/h |  |  | Not Compliant | 2024-04-15, tmdct, Kemper: The maximum coupling speed is 0,8km/h to respect the force limit of 250kN. We refer to impact simulation report.
S30-01-SE10.RSTPS 108 | 3.1.7 |  | Heading | 3.1.7 Pneumatic
S30-01-SE10.RSTPS 550 | 3.1.7 [550] | A | Technical Req | In accordance with the §4.2.2 EN 15020:2022 |  |  | Compliant | 2024-04-12 DWAG:OK | Compliant No Feedback Needed
S30-01-SE10.RSTPS 534 | 3.1.7 [534] | A | Technical Req | Pneumatic connections: The emergency coupler shall provide with air connections for coupling of brake pipe air (red) from the towing vehicle and main reservoir pipe (yellow) |  |  | Compliant | 2024-04-12 DWAG:OK | Compliant No Feedback Needed
S30-01-SE10.RSTPS 545 | 3.1.7 [545] | A | Technical Req | The air pipes connected to the rescue coupler shall be free to rotate around their axes |  |  | Compliant | 2024-04-12 DWAG:OK 2024-04-15, tmdct, Kemper: Comply for 010,738 and 010.500. | Compliant No Feedback Needed
S30-01-SE10.RSTPS 559 | 3.1.7 [559] | A | Information |  |  |  | Compliant | 2024-04-12 DWAG:OK | Compliant No Feedback Needed
S30-01-SE10.RSTPS 131 | 3.1.8 |  | Heading | 3.1.8 Interface of rescue coupler to rescue vehicle
S30-01-SE10.RSTPS 560 | 3.1.8 [560] | A | Technical Req | In accordance with the §4.3 EN 15020:2022 |  |  | Compliant | 2024-04-12 DWAG:OK | Compliant No Feedback Needed
S30-01-SE10.RSTPS 142 | 3.1.9 |  | Heading | 3.1.9 Coupling Simulations
S30-01-SE10.RSTPS 143 | 3.1.9 [143] | A | Information | The coupling between unit and rescue vehicle (rescue configuration and recovery for push/pull operations) is carried out via front coupler with mechanical head UIC Type 10, which allow connections of type: - mechanical (motor transmission) with mechanical head; - pneumatical (continuity of the main and supply air lines) with pneumatic connections. | Documentation |  | Compliant | 2024-04-12 DWAG:OK | Compliant No Feedback Needed
S30-01-SE10.RSTPS 145 | 3.1.9 [145] | A | Information | The result of the coupling is a rigid and locked connection between two trainsets and rescue vehicle. |  |  | Compliant | 2024-04-12 DWAG:OK | Compliant No Feedback Needed
S30-01-SE10.RSTPS 532 | 3.1.9 [532] | A | Information | The coupling shall accomplish at low speed without manual assistance. |  |  | Compliant | 2024-04-12 DWAG:OK | Compliant No Feedback Needed
S30-01-SE10.RSTPS 147 | 3.1.9 [147] | A | Information | Uncoupling shall accomplish by activating the automatic coupler uncoupling mechanism and either manually. |  |  | Compliant | 2024-04-12 DWAG:OK | Compliant No Feedback Needed
S30-01-SE10.RSTPS 205 | 4 |  | Heading | 4 To respect Interfaces with Train and other Systems
S30-01-SE10.RSTPS 206 | 4.1 |  | Heading | 4.1 To respect Dimensions
S30-01-SE10.RSTPS 207 | 4.1 [207] | A | Technical Req |  | Documentation |  | Compliant | 2024-04-12 DWAG:OK --> 010.738 2024-04-25. tmdct, Kemper: We refer to submitted technical documents for rescue coupler. 2024-05-21, tmdct, Kemper: We assume that the 010.642 has thus been confirmed by Alstom. | Compliant No Feedback Needed | S.Cesari 17/05/2024 The currently modular solution 010.642_00_231003136109DCG_UEK has a length of 750 mm
S30-01-SE10.RSTPS 546 | 4.1 [546] | A | Technical Req |  |  |  | Compliant | 2024-04-15, tmdct, Kemper: 010.738 2024-04-25. tmdct, Kemper: We refer to submitted technical documents for rescue coupler. 2024-05-21, tmdct, Kemper: Also comply for 010.642. Technical documentation is already submitted. | Compliant No Feedback Needed | S.Cesari 17/04/2024 VT should share the drawings and 3D model in order to review your proposal.
S30-01-SE10.RSTPS 547 | 4.1 [547] | A | Technical Req |  |  |  | Compliant | 2024-04-12 DWAG:OK --> 010.738 2024-04-25. tmdct, Kemper: We refer to submitted technical documents for rescue coupler. 2024-05-21, tmdct, Kemper: Also comply for 010.642. | Compliant No Feedback Needed | S.Cesari 17/04/2024 VT should share the drawings and 3D model in order to review your proposal.
S30-01-SE10.RSTPS 230 | 5 |  | Heading | 5 Transverse Requirements
S30-01-SE10.RSTPS 306 | 5.1 |  | Heading | 5.1 To resist to Fire, to limit Smoke propagations & to respect International / Local Regulations
S30-01-SE10.RSTPS 307 | 5.1 [307] | A | Technical Req | The materials, components and cables used must be certified by fireproofing certificates in according with the EN45545-2 (version 2020). Only hardly inflammable materials are chosen. In case of fire, the material properties shall only allow a slow fire spreading or not even this. According the EN 45545-2 (version 2020) HL2 is the hazard level requested. The UNIFE Template shall be used for components which consist of different combustible materials (which need an individual fire protection certificate). The template is an official document for listing the EN 45545-2 (version 2020) fire protection certificates for combustible materials. This template must be filled out for concerned components. In case the certificate according to EN 45545-2:2020 lead to additional cost versus the one related to EN 45545-2:2015, the supplier shall notify it to Alstom in the Clause by Clause, and a decision about the reference standard to be adopted will be taken, case by case. | Documentation |  | Compliant | 2024-04-12 DWAG:OK | Compliant No Feedback Needed
S30-01-SE10.RSTPS 406 | 5.1 [406] | A | Technical Req | The supplier shall be in charge to keep the EN45545-2 F&S Certificate updated according with TSI LOC&PAS in force for the project - section 4.2.10.2.1 (3), by providing the necessary renewals until last train delivery. In order to ensure constant product characteristics and manufacturing process, it is required that: — the certificate to prove compliance of a material with the standard, which shall be issued immediately after testing of this material, shall be reviewed every 5 years, — in case there is no change in the product characteristics and manufacturing process, and no change in the requirements (TSI), it is not required to perform new testing of this material; the certificate needs only to be updated regarding its date of issue. | Documentation |  | Compliant | 2024-04-12 DWAG:OK Certificate will be renewed, But FCIL will not be updated
S30-01-SE10.RSTPS 339 | 5.2 |  | Heading | 5.2 To respect environment and climatic adaptation
S30-01-SE10.RSTPS 341 | 5.2 [341] | A | Technical Req | For a non-painted part mounted at " Exterior area (Ext)" zone, permanently exposed to humid conditions, salt spray test requirements are: -> [960] Hrs for a part Never replaced. -> [600] Hrs for a part Mid-life replaced. -> [480] Hrs for a part Periodically replaced. -> [48] Hrs for electronical and electrical equipments (EEE) as per Test [Ka] according to EN 60068-2-11:[2021] and EN 50155:[2021]: covers, cubicle, boxes or any envelop protecting the EEE, are not concerned by this requirement and shall considered as single metallic parts painted or not.w -> Chemical passivation required for austenitic stainless steel. -> Painting for martensitic and ferritic stainless steel. | Documentation |  | Not Compliant | 2024-04-15, tmdct, Kemper: All components of the couplers are service proven, but no test results for coupler available. No tests offered. 2024-04-25, tmdct, Kemper: Normally the rescue coupler will be stored inside the vehicle. For this a saltspray test is not necessary and was not performed. | To Review | S.Cesari 17/05/2024 Rescue coupler is stored but under the floor and for this reason is exposed to humid conditions.
S30-01-SE10.RSTPS 342 | 5.2 [342] | A | Technical Req | In humid or wet zones, the assemblies of different metals shall comply with Standard potential difference between metals ≤ [300] mV according to IEC 62995 annex J [2018] or to MIL-STD-171F table 1 [2011]. In case of coupling potential > [300] mV, it shall be demonstrated that the galvanic corrosion is avoided (additional protection,...). Stainless Steel (eg: AISI 304L/316/316L etc.) should not be directly interfaced with Carbon steel, Aluminum or Zinc-coated materials in wet zones without a corrosion risk analysis and ALSTOM review. | Documentation |  | Not Compliant | 2024-04-15, tmdct, Kemper: All components of the couplers are service proven, but no test results for coupler available. No tests offered. 2024-04-25, tmdct, Kemper: Normally the rescue coupler will be stored inside the vehicle. For this a saltspray test is not necessary and was not performed. |  | S.Cesari 17/05/2024 Rescue coupler is stored but under the floor and for this reason is exposed to humid conditions.
S30-01-SE10.RSTPS 343 | 5.2 [343] | A | Technical Req | For a painted metallic part mounted at "Exterior area (Ext)" zone, permanently exposed to humid conditions, the salt spray test requirements are: -> [960] Hrs for a part Never replaced. -> [600] Hrs for a part Mid-life replaced. -> [480] Hrs for a part Periodically replaced. | Documentation |  | Compliant with Comments | 2024-04-12 DWAG: Compliant as per CBC of the DTRF 150608
S30-01-SE10.RSTPS 351 | 5.3 |  | Heading | 5.3 To respect Eco-Design
S30-01-SE10.RSTPS 350 | 5.3 [350] | A | Technical Req | The Coupling Equipment shall comply with : Recyclability rate (mass/mass) according to [ISO 22628] ≥ 95% Recovery rate (mass/mass) according to [ISO 22628] ≥ 95% MoP [The external suppliers shall fill and release the Recyclability & Recoverability Calculation Template] Reference: ISO 22628/2002 - Road Vehicles - Recyclability and recoverability - Calculation Method UNI-LCA-001.00 - Recyclability and Recoverability Calculation Method Railway Rolling Stock UN CPC 495 - ROLLING STOCK - Product Category Rules | Documentation |  | Compliant | 2024-04-12 DWAG:OK | Compliant No Feedback Needed
S30-01-SE10.RSTPS 349 | 5.3 [349] | A | Technical Req | The supplier shall apply the requirements mentioned in ENG-STD-003[vG]. If necessary, derogation shall be requested in accordance with rules stated in ENG-STD-003[vG] and according to template ECO-FRM-001[vA]. | Documentation |  | Compliant with Comments | 2024-04-12 DWAG: Compliant as per general Agremeent. Signed coittment and UNIFE Template
S30-01-SE10.RSTPS 352 | 5.3 [352] | A | Technical Req | The external supplier shall commit to conformity according to ENG-FRM-001[vF] on hazardous substances. | Documentation |  | Compliant with Comments | 2024-04-12 DWAG: Compliant as per general Agremeent. Signed coittment and UNIFE Template
S30-01-SE10.RSTPS 354 | 5.3 [354] | A | Technical Req | The supplier shall provide last applicable version of Safety Data Sheet (SDS) for mixture contained in the supplied scope, as well as for mixture intended for use during operation or maintenance. The SDS shall be available in English languages [and/or any other contractual language] and shall meet the requirements of GHS. The Safety Data Sheets shall be updated and resubmitted for review and approval prior to any design changes. | Documentation |  | Compliant |  | Compliant No Feedback Needed
S30-01-SE10.RSTPS 355 | 5.3 [355] | A | Technical Req | The European Economic Area (EEA) supplier shall provide SCIP notification number from SCIP database for supplies sold on the EEA in the ENG-FRM-001[vF] declaration. | Documentation |  | Compliant with Comments | 2024-04-12 DWAG: Compliant as per general Agremeent. Signed coittment and UNIFE Template
S30-01-SE10.RSTPS 356 | 5.3 [356] | A | Technical Req | The supplier shall declare the Bill of Material and the related weight, material, quantities, fixation and environmental data by filling the Material record and recyclability potential ENG-RSC-EN-XS-FRM-0004[vD.1] . Detail shall be done at Shop Replaceable Unit level. | Documentation |  | Compliant with Comments | 2024-04-12 DWAG:as per rolemodel
S30-01-SE10.RSTPS 553 | 5.3 [553] | A | Technical Req | The subsystem shall include at least 25% in mass of recycled content (secondary raw materials). The supplier shall indicate the percentage in mass of recycled content in the Material record and recyclability potential Template ENG-RSC-EN-XS-FRM-0004[vD.1] and provide associated certificates or Environmental Product Declaration if existing. |  |  | Compliant with Comments | 2024-04-12 DWAG:as per rolemodel
S30-01-SE10.RSTPS 401 | 5.4 |  | Heading | 5.4 To respect Integrated Service Readiness
S30-01-SE10.RSTPS 374 | 5.4 [374] | A | Information | For the purpose of this document the following abreviations apply: -AMM: Adjustable Maintenance Module -CBM: Condition Based Maintenance -LRU: Line Replaceable Unit -MCMH: Mean Corrective Man Hours -MPMH: Mean Preventive Man Hours -MTTR: Mean Time to Repair -Max TTR : Maximun Time to Repair -OMS: On board Maintenance server -PHM: Prognostics & Health Management -SRU: Shop Replaceable Unit -TSS: Train Sub System |  |  | Compliant | 2024-04-12 DWAG:OK | Compliant No Feedback Needed
S30-01-SE10.RSTPS 375 | 5.4 [375] | A | Information | Line Replaceable Unit (LRU) : The following definition is derived from MIL-STD-1390D- Appendix B] A LRU is a sub-assembly or single part installed in an item of equipment or system (e g: a vehicle) which is replaceable in an operational environment. (By operational environment, we mean at the maintenance depot safe for exceptional circumstances). A LRU may be a printed circuit board, an electronic module; a wheel set assembly, a pantograph, etc. Maintenance personnel undertake this repair by replacement. A LRU should normally be capable of removal without dismounting adjacent LRUs. Shop Replaceable Unit (SRU) : Shop Replaceable Unit is a subset of a LRU (examples: a relay of a turntable or a block, a chart of an electronic drawer, the rotor of an engine…) whose maintenance or exchange is carried out in workshop on LRU already deposited of the train. The exchange of a SRU is carried out to give in operating condition the LRU failing. A SRU can be repairable or Non Repairable called SNRU |  |  | Compliant | 2024-04-12 DWAG:OK | Compliant No Feedback Needed
S30-01-SE10.RSTPS 376 | 5.4 [376] | A | Information | Definition of Maintenance Levels : Maintenance level 1 : Includes all the works that do not require any tool or control equipment. It can be done by staffs without technical training. Level 1 activity includes cleaning, visual checking, lamps exchange, etc. Maintenance level 2 : Includes actions that require simple procedures and/or simple to use support equipment. The safety checking handled by qualified technician, exchange of simple components such as lighting equipment, handled by non-qualified staffs, belongs to this level. Maintenance level 3 : Includes operations that require complex procedures or complex to use support equipment. Major inspection consists in measure and test, exchange of some components and general checking. These tasks also include parts exchange, both for small parts and for parts needing heavy lifting device. This maintenance level includes only part exchange. Maintenance level 4 : Includes operations that require the use of a specific technique, technology or specific support equipment. Level four concerns all the overhaul works. Components Exchange Overhaul (from less than 1 day to 20 days) consists of exchange and repairs of components, depending on the reliability of components. It is done every year to 15 years or more according to the expected lifetime duration of each component. This task necessitates repair shops in order to realize standard exchange of each component. Maintenance level 5 : Operations that require know-how based on particular techniques, technologies and process or support equipment. All the modifications aimed at upgrading the availability of the equipment or components are included in this level. It can be achieved in contractor light repair workshop, overhaul workshop, or at sub-contractors premises. |  |  | Compliant | 2024-04-12 DWAG:OK | Compliant No Feedback Needed
S30-01-SE10.RSTPS 399 | 5.4 [399] | A | Technical Req | Automatic Coupler, Semipermanent coupler, Emergency adapter failure rate shall not be greater than 0,14 FPMK including all failures at train level (inherent reliability) |  |  | Compliant with Comments | 2024-04-12 DWAG: as per RAM_LCC Sheet | To Review | S.Cesari 17/05/2024 AT will review LCC. Voith could use the alstom template?
S30-01-SE10.RSTPS 385 | 5.4 [385] | A | Technical Req | Each maintenance task shall be designed in order to have a minimum +10% of tolerance for each maintenance periodicity |  |  | Not Compliant | 2024-04-12 DWAG: as per RAM_LCC Sheet | To Review | S.Cesari 17/05/2024 AT will review LCC. Voith could use the alstom template?
S30-01-SE10.RSTPS 386 | 5.4 [386] | A | Technical Req | Rubber part shall have an avarage life of 12 years of operation time |  |  | Not Compliant | 2024-04-12 DWAG: as per RAM_LCC Sheet | To Review | S.Cesari 17/05/2024 AT will review LCC. Voith could use the alstom template?
S30-01-SE10.RSTPS 387 | 5.4 [387] | A | Technical Req | There will be no preventive maintenance activity with frequency less than 50.000 km. |  |  | Compliant with Comments | 2024-04-12 DWAG: preventive Maintenence task are on timely manner first action to done after 3 months | To Review | S.Cesari 17/05/2024 AT will review LCC. Voith could use the alstom template?
S30-01-SE10.RSTPS 388 | 5.4 [388] | A | Technical Req | As general requirement there will be no overhaul activity with frequency less than 1.500.000 km or 48 months, whatever happens first. Particularities will be described in further requirements. |  |  | Compliant with Comments | 2024-04-12 DWAG: preventive Maintenence task are on timely manner first overhaul after 8 years | To Review | S.Cesari 17/05/2024 AT will review LCC. Voith could use the alstom template?
S30-01-SE10.RSTPS 393 | 5.4 [393] | A | Technical Req | Automatic Coupler (including semipermanent coupler, Emergency adapter, Adapter) LCC shall not be greater than 0,0020 euros/km for period 0-2 Years at train level |  |  | Compliant with Comments | 2024-04-12 DWAG: as per RAM_LCC Sheet | To Review | S.Cesari 17/05/2024 AT will review LCC. Voith could use the alstom template?
S30-01-SE10.RSTPS 394 | 5.4 [394] | A | Technical Req | Automatic Coupler (including semipermanent coupler, Emergency adapter, Adapter) system LCC shall not be greater than 0,0065 euros/km for period 0-30 Years at train level |  |  | Compliant with Comments | 2024-04-12 DWAG: as per RAM_LCC Sheet | To Review | S.Cesari 17/05/2024 AT will review LCC. Voith could use the alstom template?
S30-01-SE10.RSTPS 384 | 5.4 [384] | A | Technical Req | In the LCC and MDJF the Supplier have to insert the maximum value of interval achievable. The maintenance plan extracted by the LCC will have the following schedule: 1° Preventive visit - [50 000] km 2° Preventive visit - [100 000] km 3° and further preventive visit – multiple of the immediately previous interval (e.g. 150.000, 200.000, etc.) - 1° Overhaul - [1.500.000] km 2° Overhaul - [ 3 000 000] km 3° and further Overhaul – multiple of the immediately previous interval (e.g. 4.500.000, 6.000.000) | Documentation |  | Compliant with Comments | Instandhaltungsebene Intervall (Zeit) Instandhaltungsstufe 1 (IS1) entfällt Instandhaltungsstufe 2 (IS2)*) 3-monatlich Instandhaltungsstufe 3 (IS3) jährlich Instandhaltungsstufe 4 (IS4) entfällt Überholung 1 (ÜH1) 8-jährlich | To Review | S.Cesari 17/05/2024 AT will review LCC. Voith could use the alstom template?
S30-01-SE10.RSTPS 377 | 5.4 [377] | A | Technical Req | Any maintenance activity not strictly necessary for safety or functionality of the system should not be foreseen |  |  | Compliant with Comments | 2024-04-12 DWAG:as far as possible
S30-01-SE10.RSTPS 378 | 5.4 [378] | A | Technical Req | As per TSI 2020, the design reasoning and process (calculation, RAMS analysis, Safety analysis, Norms, etc.) shall be indicated for each task of preventive maintenance, thus answering to these questions: "Why is this task necessary? What is its goal?", "Why this maintenance frequency?" As required by TSI, the maintenance design justification shall be provided, containing: 1) Precedents, principles and methods used to design the maintenance of the unit. 2) Utilisation profile: Limits of the normal use of the unit (e.g. km/month, climatic limits, authorised types of loads etc.). 3) Relevant data used to design the maintenance and origin of this data (return of experience). 4) Tests, investigations and calculations carried out to design the maintenance. |  |  | Not Compliant | 2024-04-12 DWAG: | In Clarification | S.Cesari 17/05/2024 Voith could refer to MDJF document
S30-01-SE10.RSTPS 379 | 5.4 [379] | A | Technical Req | Components selection (and relevant maintenance strategy and plan) shall be based on Reliability and Safety analysis and not only on historical data |  |  | Compliant with Comments | 2024-04-12 DWAG:as far as feasible | To Review
S30-01-SE10.RSTPS 380 | 5.4 [380] | A | Technical Req | In case of bolt connections: - galvanic corrosion shall be absolutely avoided (e.g. through contact between steel and aluminium elements) - deviation of bolt sizes per system shall be kept at the lowest level - torqued bolts shall be marked following ALSTOM specification |  |  | Compliant with Comments | 2024-04-12 DWAG:as far as possible | To Review
S30-01-SE10.RSTPS 402 | 5.4 [402] | A | Technical Req | Materials shall be choosen avoiding rust and corrosion for the whole life of the Trainset |  |  | Compliant with Comments | 2024-04-12 DWAG:as far as possible | To Review
S30-01-SE10.RSTPS 403 | 5.4 [403] | A | Technical Req | Pipes, cables and flexibles shall be fixed in such a way to avoid rubbing with other parts of the train (expecially metallic ones). In particular, areas as bogie, inter-car, roof, etc. have to be protected with specific protection (metallic mesh, rubber reinforcement, etc.) |  |  | Compliant with Comments | 2024-04-12 DWAG:as far as possible | To Review
S30-01-SE10.RSTPS 441 | 5.4 [441] | A | Technical Req | Components requiring longer than 4 hours to be removed and reinstalled are critical. In case of longer times, design should be reviewed to achieve the 4 hours timespan. |  |  | Not Applicable | 2024-04-12 DWAG: | Accepted
S30-01-SE10.RSTPS 557 | 5.5 |  | Heading | 5.5 To Respect Paint
S30-01-SE10.RSTPS 558 | 5.5 [558] | A | Technical Req | Colour of paint The colour of paint will be RAL 2004 |  |  | Compliant with Comments | 2024-04-12 DWAG: we prefer Yellow instead orange | To Review
S30-01-SE10.RSTPS 563 | 5.6 |  | Heading | 5.6 To Respect Special Process
S30-01-SE10.RSTPS 564 | 5.6 [564] | Draft | Technical Req | The supplier or the manufacturer must be compliant to the DTRF 150621-1 & DTRF 150621-2. |  |  | Compliant with Comments | 2024-04-12 DWAG: Compliant as per CBC of the DTRF
S30-01-SE10.RSTPS 565 | 5.6 [565] | Draft | Technical Req | The supplier or the manufacturer need to be demonstrate the compliance to DTRF 150223: Design of glued assemblies |  |  | Not Applicable |  | Accepted
S30-01-SE10.RSTPS 566 | 5.6 [566] | Draft | Technical Req | The supplier or the manufacturer need to be demonstrate the compliance to DTRF 150620: Industrialization of Glued Assemblies |  |  | Not Applicable |  | Accepted
S30-01-SE10.RSTPS 567 | 5.6 [567] | Draft | Technical Req | The supplier or the manufacturer need to be demonstrate the Adhesive Bonding Joints classification (H, M, L) following the Info of the DTRF150223 and DTRF150620 |  |  | Compliant with Comments | 2024-04-12 DWAG: Compliant as per CBC of the DTRF
S30-01-SE10.RSTPS 568 | 5.6 [568] | Draft | Technical Req | The supplier or the manufacturer need to create for each joints the List of requirements of an Adhesive Bonding Joint |  |  | Not Compliant
S30-01-SE10.RSTPS 569 | 5.6 [569] | Draft | Technical Req | No Silicon Adhesive |  |  | Compliant | 2024-04-12 DWAG:OK
S30-01-SE10.RSTPS 570 | 5.6 [570] | Draft | Technical Req | No PUR Adhesive |  |  | Compliant | 2024-04-12 DWAG:OK
S30-01-SE10.RSTPS 571 | 5.6 [571] | Draft | Technical Req | Acrilic and methacrilic Adhesive shall be Low Odor |  |  | Compliant | 2024-04-12 DWAG:OK
S30-01-SE10.RSTPS 572 | 5.6 [572] | Draft | Technical Req | The supplier or the manufacturer need to be demonstrate the compliance to DTRF 150218_RIVETED ASSEMBLIES OR LOCK BOLT |  |  | Not Applicable |  | Accepted
S30-01-SE10.RSTPS 573 | 5.6 [573] | Draft | Technical Req | The supplier or the manufacturer need to be demonstrate the compliance to DTRF150228_Purchasing Specification for Rivets used in structures |  |  | Not Applicable |  | Accepted
S30-01-SE10.RSTPS 574 | 5.6 [574] | Draft | Technical Req | The supplier or the manufacturer need to be demonstrate the compliance to DTRF150219: Assembly requirements for rivets and lock bolts |  |  | Not Applicable |  | Accepted
S30-01-SE10.RSTPS 575 | 5.6 [575] | Draft | Technical Req | The supplier or the manufacturer for the riveting process need to be demonstrate the compliance to DTRF150212: Criticality for assemblies and parts |  |  | Not Applicable |  | Accepted
S30-01-SE10.RSTPS 576 | 5.6 [576] | Draft | Technical Req | The supplier or the manufacturer need to be qualified follow EN15085 and EN3834 |  |  | Compliant | 2024-04-15, tmdcst, sal_hbos: We are certified in accordance with both EN 15085 (classification level CL 1) and EN 3834-2.
S30-01-SE10.RSTPS 577 | 5.6 [577] | Draft | Technical Req | The supplier or the manufacturer need to be demonstrate the compliance to DTRF150215: Welding Condition for Puchased or sub-Contracted mechanically welded parts |  |  | Compliant with Comments | 2024-04-12 DWAG: Compliant as per CBC of the DTRF
S30-01-SE10.RSTPS 578 | 5.6 [578] | Draft | Technical Req | The supplier or the manufacturer need to be demonstrate the compliance to DTRF150221: Main Welding Terms at AT Transport SA |  |  | Compliant with Comments | 2024-04-12 DWAG: Compliant as per CBC of the DTRF
S30-01-SE10.RSTPS 579 | 5.6 [579] | Draft | Technical Req | The standard DTRF 150602: Standard paints for carbody and painted parts need to be applied in case of the painting system is not compliant to DTRF150611 |  |  | Compliant with Comments | 2024-04-12 DWAG: Compliant as per CBC of the DTRF
S30-01-SE10.RSTPS 580 | 5.6 [580] | Draft | Technical Req | The supplier or manufacturer need to be compliant to DTRF 150607: Adhesive films - Preparation and application in case of Adhesive films or Laberls applications |  |  | Not Applicable |  | Accepted
S30-01-SE10.RSTPS 581 | 5.6 [581] | Draft | Technical Req | The dimension shall be indicated on the drawing to correctly mount of the fitting components referring to the tolerance chain. |  |  | Compliant | 2024-04-12 DWAG:OK
S30-01-SE10.RSTPS 582 | 5.6 [582] | Draft | Technical Req | The paint products used need to be 100% Water based Painting (% COV of the product ready to use <= 10%) |  |  | Compliant | 2024-04-12 DWAG:OK
S30-01-SE10.RSTPS 583 | 5.6 [583] | Draft | Technical Req | For the integrations where the loss of the tightneing torque has to be addressed, the surfaces of parts and equipment at screwed, bolted and riveted interfaces shall be painted according to the instructions provided by EI 150210-2 rev D. |  |  | Compliant with Comments | 2024-04-12 DWAG: Compliant as per CBC of the DTRF
S30-01-SE10.RSTPS 584 | 5.6 [584] | Draft | Technical Req | Purchased and not purchased painted parts shall be painted according to document Technical Painting Specification [AXD1003260902]- Preparation and painting Carbody and relevant components. |  |  | Not Compliant |  |  | F.Lenta 16/04/2024: this document will be provaid within 12/2024, for painting process please refer to DTRF150608 & DTRF150611
S30-01-SE10.RSTPS 585 | 5.6 [585] | Draft | Technical Req | The adhesive films shall be applied on the external side of the CBS according to document Technical Filming Specification [AXD1003260913] |  |  | Not Applicable |  | Accepted
S30-01-SE10.RSTPS 586 | 5.6 [586] | Draft | Technical Req | The internal area and the external flat area of the CSlot need to be not painted ASP 00 |  |  | Not Applicable | 2024-04-15, tmdct, Kemper: No C-Slots | Accepted
S30-01-SE10.RSTPS 588 | 5.6 [588] | Draft | Technical Req | In general, all external inscriptions shall have adequate resistance to detergents and commercial products used for graffiti removal. |  |  | Not Compliant | 2024-04-10, tmdct, Kemper: Detergents and commercial products used for graffiti removal must not damage the coupler. | To Review
S30-01-SE10.RSTPS 589 | 5.6 [589] | Draft | Technical Req | The trainset and its components shall not be damaged or suffer from any consequence resulting from washing operation detergents. It's strong reccomended to use cleaning agents with PH in the range from 5 to 9. |  |  | Compliant with Comments | 2024-04-10, tmdct, Kemper: Requirement for detergents supplier. We strongly recommend. • After every cleaning process, the parts have to be rinsed with clear water until all dirt and cleaner residuals are removed and a neutral pH value is obtained. • The cleaners have to be used according to the specification of the manufacturer, and their reaction time must not exceed 5 minutes. • As a principle, metal dissolving or abrasive cleaners (containing particles) must not be used. • Zinc and chromate coated surfaces may get damaged by wrong cleaners. Therefore, concentrated cleaners containing alkali, phosphoric acid, hydrochloric acid or benzene must not be used for these surfaces. • Don't expose the coupler to washing liquids from the windscreen wiper system (front pane). • The use of deicers containing glycol is permitted only if VTSK has issued a permission for the respective coupler. • Aliphatic and aromatic solvents must not be used on caoutchouc based parts (e.g. supporting springs, spherical bearings, rubber ring articulations) and painted surfaces. • High pressure cleaning must not be used for sensitive parts, e.g. articulations or pneumatic and electrical components, which are not rated with a sufficient degree of ingress protection (IP code). • The contacts of the electric head must only be cleaned with a dry, clean and lint-free rag. The use of contact sprays is not permitted. • After the use of degreasing cleaners, parts have to be re-lubricated according to the maintenance instructions. | Accepted
S30-01-SE10.RSTPS 590 | 5.6 [590] | Draft | Technical Req | Rescue - Coupling: The train shall have an end coupling system so that rescue shall be possible by means of: - a permanently installed compatible coupling system or through a rescue coupler (also called rescue adaptor). In the latter case, the unit assessed against this TSI shall be designed so that it is possible to carry the rescue coupler on-board. |  |  | Not Applicable | 2024-04-12 DWAG:scope of AT | Accepted
S30-01-SE10.RSTPS 319 | 6 |  | Heading | 6 Documentation Requirements
S30-01-SE10.RSTPS 320 | 6.1 |  | Heading | 6.1 Requested documents for tender
S30-01-SE10.RSTPS 321 | 6.1 [321] | A | Technical Req | Technical description with functional description |  |  | Compliant with Comments | 2024-04-12 DWAG:OK in VT Format
S30-01-SE10.RSTPS 562 | 6.1 [562] | A |  | Coupling / Impact Simulation |  |  | Compliant with Comments | 2024-04-12 DWAG:OK in VT Format
S30-01-SE10.RSTPS 323 | 6.1 [323] | A | Technical Req | 3D model (different positions, if relevant) |  |  | Compliant with Comments | 2024-04-12 DWAG:OK in VT Format
S30-01-SE10.RSTPS 324 | 6.1 [324] | A | Technical Req | General dimensions 2D drawing |  |  | Compliant with Comments | 2024-04-12 DWAG:OK in VT Format
S30-01-SE10.RSTPS 325 | 6.1 [325] | A | Technical Req | Interface plan (if not specified by AT) |  |  | Compliant with Comments | 2024-04-12 DWAG:OK in VT Format
S30-01-SE10.RSTPS 437 | 6.1 [437] | A | Technical Req | Validation Plan |  |  | Compliant with Comments | 2024-04-12 DWAG:as CBC of Validation Plan
S30-01-SE10.RSTPS 326 | 6.1 [326] | A | Technical Req | Languages of documents: English |  |  | Compliant | 2024-04-12 DWAG:OK